## Cover
Registered User: | Free Trial Version - Not For Commercial Use | [5 empty] | © 2017 CivilWeb
Your Logo / Company Details Here | Project: | [5 empty] | By:
| Calculation: |  |  | Attenuation System Design
Approved:
| Sheet Number: |  |  | Cover Sheet | Date:
Although all care and attention has been taken to ensure that this program is accurate, CivilWeb gives no guarentee that it is error free. In no event will Civil Web accept any responsibility for any errors or omissions from the program or from the user of the program, or for any special, incedental or consequential damages whatsoever arising from use of this program.
This program should only be used by a suitably qualified Civil or Structural Engineer, and suitable efforts should be taken to verify the results.
Reverse-engineering or decompiling of this program is not allowed.
This program is registered to a single user, and should not be used by any other.
Registered User;
Free Trial Version
By using this program you confirm your understanding and agreement with the above terms and conditions.
This program remains the property of CivilWeb.
www.civilweb-spreadsheets.com
Revision Schedule
|  | Rev | Changes |  |  | Date
|  | 0 | Original |  |  | 2017-04-18

## UK
Registered User: | Free Trial Version - Not For Commercial Use | [10 empty] | © 2017 CivilWeb
Your Logo / Company Details Here | Project: | [10 empty] | By:
| Calculation: |  | Attenuation System Design | [13 empty] | Rainfall | Return Period | Storm duration
[12 empty] | Approved: | [6 empty] | 5 | 10 | 15 | 30 | 45 | 60 | 120 | 240 | 480
| Sheet Number: |  | 1 |  |  |  |  | Date: | [8 empty] | M5-60 | 1 | 55.5 | 38.8 | 30.7 | 20 | 15.3 | 12.7 | 7.9 | 4.8 | 3
[15 empty] | A | abc | 20 | 2 | 69 | 49.8 | 39.7 | 25.8 | 19.6 | 16.1 | 9.8 | 5.9 | 4
|  | Catchment Details | [12 empty] | B | def | r Ratio | 5 | 90.9 | 65 | 51.6 | 33.2 | 25.1 | 20.5 | 12.4 | 7.4 | 4
|  | Catchment Area | [7 empty] | 4000 | m² |  |  |  | C | ghi | 0.4 | 10 | 104.2 | 75.3 | 59.9 | 38.7 | 29.4 | 24 | 14.5 | 8.6 | 5
|  | Runoff Coefficient | [7 empty] | 0.85 |  |  |  |  | D | jkl |  | 15 | 112.8 | 82 | 65.4 | 42.4 | 32.2 | 26.3 | 15.9 | 9.4 | 6
|  | Location Code | [7 empty] | C |  |  |  |  | E | mno |  | 20 | 119.4 | 87.1 | 69.6 | 45.2 | 34.4 | 28.1 | 17 | 10.1 | 6
|  | Return Period | [7 empty] | 10 | years |  |  |  | F | pqr |  | 25 | 124.8 | 91.3 | 73.1 | 47.5 | 36.2 | 29.6 | 17.9 | 10.6 | 6
|  | Climate Change Factor | [7 empty] | 5 | % |  |  |  | G | stu |  | 30 | 129.3 | 94.9 | 76 | 49.5 | 37.7 | 30.8 | 18.6 | 11 | 6
[15 empty] | H | vw |  | 50 | 143 | 105.7 | 84.9 | 55.5 | 42.3 | 34.6 | 20.9 | 12.3 | 7
|  | UK Rainfall Map | [15 empty] | 100 | 163.9 | 122.4 | 98.7 | 64.8 | 49.5 | 40.5 | 24.5 | 14.3 | 8
[15 empty] | Rectangular |  |  | 500 | 225 | 171.9 | 139.8 | 92.9 | 71.2 | 58.4 | 35.2 | 20.5 | 12
[15 empty] | Cylindrical |  |  | 1000 | 257.9 | 199 | 162.5 | 108.4 | 83.3 | 68.4 | 41.2 | 23.8 | 14
[17 empty] | Rainfall | Return Period | Storm duration
[15 empty] | 5 |  |  |  | 5 | 10 | 15 | 30 | 45 | 60 | 120 | 240 | 480
[17 empty] | M5-60 | 1 | 47.9 | 33.2 | 26.2 | 16.8 | 12.8 | 10.6 | 6.5 | 4 | 2
[16 empty] | ghi | 17 | 2 | 58.4 | 42.1 | 33.6 | 21.8 | 16.6 | 13.6 | 8.3 | 5 | 3
[17 empty] | r Ratio | 5 | 77.2 | 55.2 | 43.8 | 28.2 | 21.3 | 17.4 | 10.5 | 6.3 | 4
[17 empty] | 0.4 | 10 | 88.2 | 63.6 | 50.7 | 32.8 | 24.9 | 20.4 | 12.3 | 7.4 | 4
[18 empty] | 15 | 95.3 | 69.1 | 55.3 | 35.8 | 27.3 | 22.3 | 13.5 | 8.1 | 5
[18 empty] | 20 | 100.8 | 73.3 | 58.7 | 38.2 | 29.1 | 23.8 | 14.4 | 8.6 | 5
[18 empty] | 25 | 105.2 | 76.7 | 61.6 | 40.1 | 30.5 | 25 | 15.2 | 9.1 | 5
[18 empty] | 30 | 108.9 | 79.7 | 64 | 41.7 | 31.8 | 26.1 | 15.8 | 9.5 | 6
[18 empty] | 50 | 120.1 | 88.4 | 71.3 | 46.7 | 35.6 | 29.2 | 17.8 | 10.6 | 6
[18 empty] | 100 | 137.2 | 101.9 | 82.6 | 54.3 | 41.6 | 34.2 | 20.8 | 12.4 | 7
[18 empty] | 500 | 187 | 141.6 | 116 | 77.3 | 59.5 | 49 | 30 | 17.9 | 10
[18 empty] | 1000 | 213.6 | 163.1 | 134.3 | 90 | 69.5 | 57.3 | 35.2 | 20.9 | 12
[17 empty] | Rainfall | Return Period | Storm duration
[19 empty] | 5 | 10 | 15 | 30 | 45 | 60 | 120 | 240 | 480
[17 empty] | M5-60 | 1 | 34.9 | 25 | 19.9 | 13.2 | 10.3 | 8.6 | 5.5 | 3.6 | 2
[17 empty] | 14 | 2 | 41.2 | 30.7 | 25 | 16.9 | 13.3 | 11.1 | 7.1 | 4.5 | 3
[17 empty] | r Ratio | 5 | 54.8 | 40.5 | 32.9 | 22.1 | 17.2 | 14.3 | 9.1 | 5.7 | 4
[17 empty] | 0.3 | 10 | 62.3 | 46.3 | 37.8 | 25.6 | 20 | 16.7 | 10.7 | 6.7 | 4
[18 empty] | 15 | 67.1 | 50.1 | 41 | 27.9 | 21.8 | 18.3 | 11.7 | 7.4 | 5
[18 empty] | 20 | 70.8 | 53 | 43.4 | 29.6 | 23.2 | 19.4 | 12.5 | 7.9 | 5
[18 empty] | 25 | 73.7 | 55.3 | 45.4 | 31.1 | 24.4 | 20.4 | 13.1 | 8.3 | 5
[18 empty] | 30 | 76.3 | 57.3 | 47 | 32.3 | 25.4 | 21.3 | 13.7 | 8.6 | 5
[18 empty] | 50 | 83.8 | 63.2 | 52.1 | 36 | 28.3 | 23.8 | 15.3 | 9.7 | 6
[18 empty] | 100 | 95.3 | 72.3 | 59.8 | 41.7 | 32.9 | 27.7 | 17.9 | 11.3 | 7
[18 empty] | 500 | 128.2 | 98.7 | 82.5 | 58.6 | 46.7 | 39.4 | 25.8 | 16.4 | 10
[18 empty] | 1000 | 145.7 | 112.9 | 94.8 | 67.8 | 54.2 | 45.9 | 30.1 | 19.2 | 12
[17 empty] | Rainfall | Return Period | Storm duration
[19 empty] | 5 | 10 | 15 | 30 | 45 | 60 | 120 | 240 | 480 |  | dims
Your Logo / Company Details Here | Project: | [10 empty] | By: |  |  |  |  | M5-60 | 1 | 41.9 | 29.9 | 23.9 | 16 | 12.6 | 10.6 | 6.9 | 4.5 | 3 |  | 0 | 5.4
| Calculation: |  | Attenuation System Design | [13 empty] | 17 | 2 | 50.2 | 37.4 | 30.5 | 20.7 | 16.2 | 13.6 | 8.7 | 5.6 | 4 |  | 5 | 5.4
[12 empty] | Approved: |  |  |  |  | r Ratio | 5 | 66.5 | 49.2 | 40 | 26.9 | 20.9 | 17.4 | 11.1 | 7 | 4
| Sheet Number: |  | 2 |  |  |  |  | Date: | [8 empty] | 0.3 | 10 | 75.8 | 56.5 | 46.2 | 31.2 | 24.4 | 20.4 | 13 | 8.1 | 5 |  | -0.4 | 1.875
[18 empty] | 15 | 81.8 | 61.3 | 50.2 | 34.1 | 26.7 | 22.3 | 14.2 | 8.9 | 5 | 2m | -0.4 | 3.125
|  | Attenuation Tank Outflow |  |  |  | 10 | l/s |  |  |  |  | Acceptable | [5 empty] | 20 | 86.4 | 64.9 | 53.3 | 36.3 | 28.5 | 23.8 | 15.2 | 9.5 | 6 | 8m
[18 empty] | 25 | 90.1 | 67.9 | 55.9 | 38.1 | 29.9 | 25 | 16 | 10 | 6 | 8m | 2.5 | 5.4
|  | Results Table | [15 empty] | 30 | 93.3 | 70.4 | 58 | 39.7 | 31.1 | 26.1 | 16.7 | 10.4 | 6 |  | -0.4 | 2.5
[18 empty] | 50 | 102.7 | 78 | 64.5 | 44.3 | 34.9 | 29.2 | 18.7 | 11.7 | 7
|  | Storm Duration (Mins) |  |  | Inflow (l) |  | Outflow (l) |  | Storage Required (m³) |  |  |  | 0 | 0 | 0 |  |  | 100 | 117 | 89.5 | 74.6 | 51.6 | 40.7 | 34.2 | 21.9 | 13.6 | 8 |  | 0 | 5.4
|  | 5 |  |  | 26626.25 |  | 3000 |  | 23.6262 |  |  |  | 5 | 23.6262 | 5 |  |  | 500 | 158.5 | 123.5 | 104.2 | 73.2 | 58.2 | 49 | 31.6 | 19.5 | 12 |  | 5 | 5.4
|  | 10 |  |  | 39805.5 |  | 6000 |  | 33.8055 |  |  |  | 10 | 33.8055 | 10 |  |  | 1000 | 180.6 | 141.8 | 120.4 | 85.1 | 67.9 | 57.3 | 37 | 22.8 | 13
|  | 15 |  |  | 48730.5 |  | 9000 |  | 39.7305 |  |  |  | 15 | 39.7305 | 15 | [13 empty] | 5.4 | 0
|  | 30 |  |  | 65866.5 |  | 18000 |  | 47.8665 |  |  |  | 30 | 47.8665 | 30 | [13 empty] | 5.4 | 5
|  | 45 |  |  | 77112 |  | 27000 |  | 50.112 |  |  |  | 45 | 50.112 | 45 |  | Rainfall | Return Period | Storm duration
|  | 60 |  |  | 85680 |  | 36000 |  | 49.68 |  |  |  | 60 | 49.68 | 60 |  |  |  | 5 | 10 | 15 | 30 | 45 | 60 | 120 | 240 | 480 |  | 2.5 | 5.4
|  | 120 |  |  | 108528 |  | 72000 |  | 36.528 |  |  |  | 120 | 36.528 | 120 |  | M5-60 | 1 | 48.5 | 34.8 | 28 | 19 | 15 | 12.7 | 8.3 | 5.4 | 3 |  | 5.4 | 2.5
|  | 240 |  |  | 135660 |  | 144000 |  | 0 |  |  |  | 240 | 0 | 240 |  | 20 | 2 | 59.3 | 44.3 | 36.1 | 24.5 | 19.2 | 16.1 | 10.4 | 6.6 | 4
|  | 480 |  |  | 171360 |  | 288000 |  | 0 |  |  |  | 480 | 0 | 480 |  | r Ratio | 5 | 78.3 | 58 | 47 | 31.6 | 24.6 | 20.5 | 13 | 8.2 | 5
[17 empty] | 0.3 | 10 | 89.5 | 66.9 | 54.6 | 36.9 | 28.8 | 24 | 15.2 | 9.5 | 6
|  | Attenuation Tank Design |  |  |  |  | Tank Cross Section |  |  |  | Tank Plan | [6 empty] | 15 | 96.8 | 72.7 | 59.5 | 40.4 | 31.5 | 26.3 | 16.7 | 10.4 | 6
[18 empty] | 20 | 102.3 | 77.2 | 63.3 | 43 | 33.7 | 28.1 | 17.8 | 11 | 7 |  | 2
|  | Tank Shape |  | Rectangular | [13 empty] | 25 | 106.8 | 80.8 | 66.4 | 45.2 | 35.4 | 29.6 | 18.7 | 11.6 | 7 |  | rec2 |  |  | master |  | master2
|  | Number of Tanks |  | 1 | [13 empty] | 30 | 110.6 | 83.9 | 69 | 47.1 | 36.9 | 30.8 | 19.5 | 12.1 | 7 |  | 0 | 0 |  | 0 | 0 | 0 | 0
|  | Length |  | 8 |  | m | [11 empty] | 50 | 122 | 93.2 | 76.9 | 52.7 | 41.4 | 34.6 | 21.9 | 13.5 | 8 |  | 8 | 0 |  | 5 | 0 | 5 | 0
|  | Width |  | 8 |  | m | [11 empty] | 100 | 139.4 | 107.6 | 89.2 | 61.5 | 48.4 | 40.5 | 25.6 | 15.6 | 9 |  | 8 | 8 |  | 5 | 5 | 5 | 5
|  | Effective Depth |  | 2 |  | m | [11 empty] | 500 | 190 | 150 | 125.9 | 88 | 69.7 | 58.4 | 36.9 | 22.1 | 13 |  | 0 | 8 |  | 0 | 5 | 0 | 5
|  | Void Percentage |  | 90 |  | % | [11 empty] | 1000 | 217.1 | 173.1 | 145.9 | 102.7 | 81.5 | 68.4 | 43.1 | 25.7 | 15 |  | 0 | 0 |  | 0 | 0 | 0 | 0
|  | Storage Area Required |  |  | 50.112 |  | m³
|  | Storage Area Provided |  |  | 115.2 |  | m³ |  |  |  |  | Acceptable |  |  |  |  | Rainfall | Return Period | Storm duration
[19 empty] | 5 | 10 | 15 | 30 | 45 | 60 | 120 | 240 | 480
|  | Time for Emptying 50% |  |  |  | 0.696 | hours |  |  |  |  | Acceptable |  |  |  |  | M5-60 | 1 | 40.2 | 27.8 | 21.7 | 13.8 | 10.5 | 8.6 | 5.3 | 3.2 | 2
[17 empty] | 14 | 2 | 47.9 | 34.5 | 27.5 | 17.8 | 13.5 | 11.1 | 6.8 | 4.1 | 2
[14 empty] | 0 | 50.112 |  | r Ratio | 5 | 63.5 | 45.5 | 36.1 | 23.2 | 17.6 | 14.3 | 8.7 | 5.2 | 3 |  | 1 |  |  |  | rec 1
[14 empty] | 45 | 50.112 |  | 0.4 | 10 | 72.4 | 52.1 | 41.5 | 26.9 | 20.4 | 16.7 | 10.1 | 6.1 | 4 |  | cyl |  |  |  | x | y | masterx | mastery | master2 |  | master3
[18 empty] | 15 | 78.1 | 56.4 | 45.1 | 29.3 | 22.3 | 18.3 | 11.1 | 6.7 | 4 |  | 1 | 0.062832 | 4.2512 | 7.9921 | 0 | 0 | 0 | 0 | 0 | 0 | 0 | 1.875
[18 empty] | 20 | 82.4 | 59.7 | 47.8 | 31.2 | 23.7 | 19.4 | 11.8 | 7.1 | 5 |  | 2 | 0.12566 | 4.5013 | 7.9685 | 8 | 0 | 8 | 0 | 5 | 0 | 5 | 1.875
[18 empty] | 25 | 85.9 | 62.4 | 50 | 32.7 | 24.9 | 20.4 | 12.5 | 7.5 | 5 |  | 3 | 0.1885 | 4.7495 | 7.9291 | 8 | 2 | 8 | 2 | 5 | 1.25 | 5 | 3.125
[18 empty] | 30 | 88.9 | 64.7 | 51.9 | 34 | 25.9 | 21.3 | 13 | 7.8 | 5 |  | 4 | 0.25133 | 4.9948 | 7.8743 | 0 | 2 | 0 | 2 | 0 | 1.25 | 0 | 3.125
[18 empty] | 50 | 97.9 | 71.5 | 57.6 | 37.9 | 29 | 23.8 | 14.6 | 8.8 | 5 |  | 5 | 0.31416 | 5.2361 | 7.8042 | 0 | 0 | 0 | 0 | 0 | 0 | 0 | 1.875
[18 empty] | 100 | 111.4 | 82 | 66.3 | 43.9 | 33.7 | 27.7 | 17 | 10.2 | 6 |  | 6 | 0.37699 | 5.4725 | 7.7191 |  |  | 0 | 0 | 0 | 0 | 0 | 1.875
[18 empty] | 500 | 150.7 | 112.6 | 92 | 61.9 | 47.8 | 39.4 | 24.4 | 14.8 | 7 |  | 7 | 0.43982 | 5.7031 | 7.6193 |  |  | 0 | 0 | 0 | 0 | 0 | 1.875
[18 empty] | 1000 | 171.6 | 129 | 106 | 71.8 | 55.5 | 45.9 | 28.5 | 17.3 | 10 |  | 8 | 0.50265 | 5.927 | 7.5052 |  |  | 0 | 0 | 0 | 0 | 0 | 1.875
[29 empty] | 9 | 0.56549 | 6.1433 | 7.3773 |  |  | 0 | 0 | 0 | 0 | 0 | 1.875
[29 empty] | 10 | 0.62832 | 6.3511 | 7.2361 |  |  | 0 | 0 | 0 | 0 | 0 | 1.875
[17 empty] | Rainfall | Return Period | Storm duration | [9 empty] | 11 | 0.69115 | 6.5497 | 7.0821 |  |  | 0 | 0 | 0 | 0 | 0 | 1.875
[19 empty] | 5 | 10 | 15 | 30 | 45 | 60 | 120 | 240 | 480 |  | 12 | 0.75398 | 6.7382 | 6.9159 |  |  | 0 | 0 | 0 | 0 | 0 | 1.875
[17 empty] | M5-60 | 1 | 34.4 | 25.7 | 21.2 | 15 | 12.2 | 10.6 | 7.5 | 5.3 | 4 |  | 13 | 0.81681 | 6.9159 | 6.7382 |  |  | 0 | 0 | 0 | 0 | 0 | 1.875
[17 empty] | 17 | 2 | 40.6 | 31.7 | 26.7 | 19.3 | 15.8 | 13.6 | 9.4 | 6.5 | 4 |  | 14 | 0.87965 | 7.0821 | 6.5497 |  |  | 0 | 0 | 0 | 0 | 0 | 1.875
[17 empty] | r Ratio | 5 | 54 | 41.8 | 35.1 | 25.1 | 20.3 | 17.4 | 11.9 | 8 | 5 |  | 15 | 0.94248 | 7.2361 | 6.3511 |  |  | 0 | 0 | 0 | 0 | 0 | 1.875
[17 empty] | 0.2 | 10 | 61.3 | 47.9 | 40.4 | 29.1 | 23.7 | 20.4 | 13.9 | 9.3 | 6 |  | 16 | 1.0053 | 7.3773 | 6.1433 |  |  | 0 | 0 | 0 | 0 | 0 | 1.875
[18 empty] | 15 | 66.1 | 51.8 | 43.8 | 31.8 | 25.9 | 22.3 | 15.3 | 10.2 | 7 |  | 17 | 1.0681 | 7.5052 | 5.927 |  |  | 0 | 0 | 0 | 0 | 0 | 1.875
[18 empty] | 20 | 69.7 | 54.8 | 46.5 | 33.8 | 27.6 | 23.8 | 16.3 | 10.8 | 7 |  | 18 | 1.131 | 7.6193 | 5.7031 |  |  | 0 | 0 | 0 | 0 | 0 | 1.875
[18 empty] | 25 | 72.6 | 57.2 | 48.6 | 35.5 | 29 | 25 | 17.1 | 11.4 | 7 |  | 19 | 1.1938 | 7.7191 | 5.4725 |  |  | 0 | 0 | 0 | 0 | 0 | 1.875
[18 empty] | 30 | 75.1 | 59.3 | 50.4 | 36.9 | 30.2 | 26.1 | 17.9 | 11.8 | 8 |  | 20 | 1.2566 | 7.8042 | 5.2361 |  |  | 0 | 0 | 0 | 0 | 0 | 1.875
[18 empty] | 50 | 82.5 | 65.5 | 55.9 | 41.2 | 33.8 | 29.2 | 20.1 | 13.2 | 9 |  | 21 | 1.3195 | 7.8743 | 4.9948 |  |  | 0 | 0 | 0 | 0 | 0 | 1.875
[18 empty] | 100 | 93.8 | 74.9 | 64.3 | 47.9 | 39.5 | 34.2 | 23.5 | 15.4 | 10 |  | 22 | 1.3823 | 7.9291 | 4.7495 |  |  | 0 | 0 | 0 | 0 | 0 | 1.875
[18 empty] | 500 | 126.2 | 102.4 | 89.1 | 67.8 | 56.4 | 49 | 33.9 | 21.8 | 14 |  | 23 | 1.4451 | 7.9685 | 4.5013 |  |  | 0 | 0 | 0 | 0 | 0 | 1.875
[18 empty] | 1000 | 143.4 | 117.2 | 102.5 | 78.7 | 65.7 | 57.3 | 39.7 | 25.3 | 16 |  | 24 | 1.508 | 7.9921 | 4.2512 |  |  | 0 | 0 | 0 | 0 | 0 | 1.875
[29 empty] | 25 | 1.5708 | 8 | 4 |  |  | 0 | 0 | 0 | 0 | 0 | 1.875
[29 empty] | 26 | 1.6336 | 7.9921 | 3.7488 |  |  | 0 | 0 | 0 | 0 | 0 | 1.875
[17 empty] | Rainfall | Return Period | Storm duration | [9 empty] | 27 | 1.6965 | 7.9685 | 3.4987 |  |  | 0 | 0 | 0 | 0 | 0 | 1.875
[19 empty] | 5 | 10 | 15 | 30 | 45 | 60 | 120 | 240 | 480 |  | 28 | 1.7593 | 7.9291 | 3.2505 |  |  | 0 | 0 | 0 | 0 | 0 | 1.875
[17 empty] | M5-60 | 1 | 28.3 | 21.6 | 17.7 | 12.4 | 10 | 8.6 | 6 | 4.2 | 3 |  | 29 | 1.8221 | 7.8743 | 3.0052 |  |  | 0 | 0 | 0 | 0 | 0 | 1.875
[17 empty] | 14 | 2 | 33.3 | 26 | 21.9 | 15.8 | 12.9 | 11.1 | 7.7 | 5.3 | 4 |  | 30 | 1.885 | 7.8042 | 2.7639 |  |  | 0 | 0 | 0 | 0 | 0 | 1.875
[17 empty] | r Ratio | 5 | 44.4 | 34.4 | 28.9 | 20.7 | 16.7 | 14.3 | 9.8 | 6.6 | 4 |  | 31 | 1.9478 | 7.7191 | 2.5275 |  |  | 0 | 0 | 0 | 0 | 0 | 1.875
[17 empty] | 0.2 | 10 | 50.4 | 39.3 | 33.1 | 23.9 | 19.4 | 16.7 | 11.5 | 7.7 | 5 |  | 32 | 2.0106 | 7.6193 | 2.2969 |  |  | 0 | 0 | 0 | 0 | 0 | 1.875
[18 empty] | 15 | 54.2 | 42.4 | 35.8 | 26 | 21.2 | 18.3 | 12.6 | 8.5 | 6 |  | 33 | 2.0735 | 7.5052 | 2.073 |  |  | 0 | 0 | 0 | 0 | 0 | 1.875
[18 empty] | 20 | 57.2 | 44.8 | 37.9 | 27.6 | 22.6 | 19.4 | 13.4 | 9 | 6 |  | 34 | 2.1363 | 7.3773 | 1.8567 |  |  | 0 | 0 | 0 | 0 | 0 | 1.875
[18 empty] | 25 | 59.5 | 46.7 | 39.6 | 28.9 | 23.7 | 20.4 | 14.1 | 9.5 | 6 |  | 35 | 2.1991 | 7.2361 | 1.6489 |  |  | 0 | 0 | 0 | 0 | 0 | 1.875
[18 empty] | 30 | 61.5 | 48.3 | 41 | 30.1 | 24.6 | 21.3 | 14.7 | 9.9 | 6 |  | 36 | 2.2619 | 7.0821 | 1.4503 |  |  | 0 | 0 | 0 | 0 | 0 | 1.875
[18 empty] | 50 | 67.5 | 53.2 | 45.3 | 33.5 | 27.5 | 23.8 | 16.5 | 11.1 | 7 |  | 37 | 2.3248 | 6.9159 | 1.2618 |  |  | 0 | 0 | 0 | 0 | 0 | 1.875
[18 empty] | 100 | 76.6 | 60.7 | 51.9 | 38.7 | 31.9 | 27.7 | 19.3 | 13 | 8 |  | 38 | 2.3876 | 6.7382 | 1.0841 |  |  | 0 | 0 | 0 | 0 | 0 | 1.875
[18 empty] | 500 | 102.5 | 82.3 | 71 | 54.2 | 45.2 | 39.4 | 27.8 | 18.7 | 12 |  | 39 | 2.4504 | 6.5497 | 0.91795 |  |  | 0 | 0 | 0 | 0 | 0 | 1.875
[18 empty] | 1000 | 116.3 | 93.9 | 81.3 | 62.7 | 52.5 | 45.9 | 32.5 | 21.8 | 14 |  | 40 | 2.5133 | 6.3511 | 0.76393 |  |  | 0 | 0 | 0 | 0 | 0 | 1.875
[29 empty] | 41 | 2.5761 | 6.1433 | 0.62269 |  |  | 0 | 0 | 0 | 0 | 0 | 1.875
[17 empty] | Rainfall | Return Period | Storm duration | [9 empty] | 42 | 2.6389 | 5.927 | 0.49477 |  |  | 0 | 0 | 0 | 0 | 0 | 1.875
[19 empty] | 5 | 10 | 15 | 30 | 45 | 60 | 120 | 240 | 480 |  | 43 | 2.7018 | 5.7031 | 0.38069 |  |  | 0 | 0 | 0 | 0 | 0 | 1.875
[17 empty] | M5-60 | 1 | 40.1 | 29.9 | 24.7 | 17.7 | 14.5 | 12.7 | 9 | 6.4 | 4 |  | 44 | 2.7646 | 5.4725 | 0.28089 |  |  | 0 | 0 | 0 | 0 | 0 | 1.875
[17 empty] | 20 | 2 | 47.9 | 37.5 | 31.6 | 22.9 | 18.7 | 16.1 | 11.2 | 7.7 | 5 |  | 45 | 2.8274 | 5.2361 | 0.19577 |  |  | 0 | 0 | 0 | 0 | 0 | 1.875
[17 empty] | r Ratio | 5 | 63.5 | 49.3 | 41.3 | 29.5 | 23.9 | 20.5 | 14 | 9.4 | 6 |  | 46 | 2.8903 | 4.9948 | 0.12567 |  |  | 0 | 0 | 0 | 0 | 0 | 1.875
[17 empty] | 0.2 | 10 | 72.3 | 56.6 | 47.8 | 34.4 | 28 | 24 | 16.3 | 10.9 | 7 |  | 47 | 2.9531 | 4.7495 | 0.070851 |  |  | 0 | 0 | 0 | 0 | 0 | 1.875
[18 empty] | 15 | 78 | 61.3 | 52 | 37.6 | 30.6 | 26.3 | 17.9 | 11.9 | 8 |  | 48 | 3.0159 | 4.5013 | 0.031541 |  |  | 0 | 0 | 0 | 0 | 0 | 1.875
[18 empty] | 20 | 82.4 | 65 | 55.3 | 40.1 | 32.7 | 28.1 | 19.1 | 12.6 | 8 |  | 49 | 3.0788 | 4.2512 | 0.0078931 |  |  | 0 | 0 | 0 | 0 | 0 | 1.875
[18 empty] | 25 | 85.9 | 67.9 | 57.9 | 42.1 | 34.4 | 29.6 | 20 | 13.2 | 9 |  | 50 | 3.1416 | 4 | 0 |  |  | 0 | 0 | 0 | 0 | 0 | 1.875
[18 empty] | 30 | 88.9 | 70.5 | 60.2 | 43.9 | 35.8 | 30.8 | 20.9 | 13.7 | 9 |  | 51 | 3.2044 | 3.7488 | 0.0078931 |  |  | 0 | 0 | 0 | 0 | 0 | 1.875
[18 empty] | 50 | 97.8 | 78 | 67 | 49.1 | 40.2 | 34.6 | 23.4 | 15.3 | 10 |  | 52 | 3.2673 | 3.4987 | 0.031541 |  |  | 0 | 0 | 0 | 0 | 0 | 1.875
[18 empty] | 100 | 111.4 | 89.6 | 77.4 | 57.2 | 47 | 40.5 | 27.3 | 17.6 | 11 |  | 53 | 3.3301 | 3.2505 | 0.070851 |  |  | 0 | 0 | 0 | 0 | 0 | 1.875
[18 empty] | 500 | 150.6 | 123.6 | 108.5 | 81.6 | 67.5 | 58.4 | 39.1 | 24.7 | 15 |  | 54 | 3.3929 | 3.0052 | 0.12567 |  |  | 0 | 0 | 0 | 0 | 0 | 1.875
[18 empty] | 1000 | 171.5 | 141.9 | 125.4 | 95.1 | 78.9 | 68.4 | 45.7 | 28.5 | 17 |  | 55 | 3.4558 | 2.7639 | 0.19577 |  |  | 0 | 0 | 0 | 0 | 0 | 1.875
[29 empty] | 56 | 3.5186 | 2.5275 | 0.28089 |  |  | 0 | 0 | 0 | 0 | 0 | 1.875
[29 empty] | 57 | 3.5814 | 2.2969 | 0.38069 |  |  | 0 | 0 | 0 | 0 | 0 | 1.875
[29 empty] | 58 | 3.6442 | 2.073 | 0.49477 |  |  | 0 | 0 | 0 | 0 | 0 | 1.875
[29 empty] | 59 | 3.7071 | 1.8567 | 0.62269 |  |  | 0 | 0 | 0 | 0 | 0 | 1.875
[29 empty] | 60 | 3.7699 | 1.6489 | 0.76393 |  |  | 0 | 0 | 0 | 0 | 0 | 1.875
[29 empty] | 61 | 3.8327 | 1.4503 | 0.91795 |  |  | 0 | 0 | 0 | 0 | 0 | 1.875
[29 empty] | 62 | 3.8956 | 1.2618 | 1.0841 |  |  | 0 | 0 | 0 | 0 | 0 | 1.875
[29 empty] | 63 | 3.9584 | 1.0841 | 1.2618 |  |  | 0 | 0 | 0 | 0 | 0 | 1.875
[29 empty] | 64 | 4.0212 | 0.91795 | 1.4503 |  |  | 0 | 0 | 0 | 0 | 0 | 1.875
[29 empty] | 65 | 4.0841 | 0.76393 | 1.6489 |  |  | 0 | 0 | 0 | 0 | 0 | 1.875
[29 empty] | 66 | 4.1469 | 0.62269 | 1.8567 |  |  | 0 | 0 | 0 | 0 | 0 | 1.875
[29 empty] | 67 | 4.2097 | 0.49477 | 2.073 |  |  | 0 | 0 | 0 | 0 | 0 | 1.875
[29 empty] | 68 | 4.2726 | 0.38069 | 2.2969 |  |  | 0 | 0 | 0 | 0 | 0 | 1.875
[29 empty] | 69 | 4.3354 | 0.28089 | 2.5275 |  |  | 0 | 0 | 0 | 0 | 0 | 1.875
[29 empty] | 70 | 4.3982 | 0.19577 | 2.7639 |  |  | 0 | 0 | 0 | 0 | 0 | 1.875
[29 empty] | 71 | 4.4611 | 0.12567 | 3.0052 |  |  | 0 | 0 | 0 | 0 | 0 | 1.875
[29 empty] | 72 | 4.5239 | 0.070851 | 3.2505 |  |  | 0 | 0 | 0 | 0 | 0 | 1.875
[29 empty] | 73 | 4.5867 | 0.031541 | 3.4987 |  |  | 0 | 0 | 0 | 0 | 0 | 1.875
[29 empty] | 74 | 4.6496 | 0.0078931 | 3.7488 |  |  | 0 | 0 | 0 | 0 | 0 | 1.875
[29 empty] | 75 | 4.7124 | 0 | 4 |  |  | 0 | 0 | 0 | 0 | 0 | 1.875
[29 empty] | 76 | 4.7752 | 0.0078931 | 4.2512 |  |  | 0 | 0 | 0 | 0 | 0 | 1.875
[29 empty] | 77 | 4.8381 | 0.031541 | 4.5013 |  |  | 0 | 0 | 0 | 0 | 0 | 1.875
[29 empty] | 78 | 4.9009 | 0.070851 | 4.7495 |  |  | 0 | 0 | 0 | 0 | 0 | 1.875
[29 empty] | 79 | 4.9637 | 0.12567 | 4.9948 |  |  | 0 | 0 | 0 | 0 | 0 | 1.875
[29 empty] | 80 | 5.0265 | 0.19577 | 5.2361 |  |  | 0 | 0 | 0 | 0 | 0 | 1.875
[29 empty] | 81 | 5.0894 | 0.28089 | 5.4725 |  |  | 0 | 0 | 0 | 0 | 0 | 1.875
[29 empty] | 82 | 5.1522 | 0.38069 | 5.7031 |  |  | 0 | 0 | 0 | 0 | 0 | 1.875
[29 empty] | 83 | 5.215 | 0.49477 | 5.927 |  |  | 0 | 0 | 0 | 0 | 0 | 1.875
[29 empty] | 84 | 5.2779 | 0.62269 | 6.1433 |  |  | 0 | 0 | 0 | 0 | 0 | 1.875
[29 empty] | 85 | 5.3407 | 0.76393 | 6.3511 |  |  | 0 | 0 | 0 | 0 | 0 | 1.875
[29 empty] | 86 | 5.4035 | 0.91795 | 6.5497 |  |  | 0 | 0 | 0 | 0 | 0 | 1.875
[29 empty] | 87 | 5.4664 | 1.0841 | 6.7382 |  |  | 0 | 0 | 0 | 0 | 0 | 1.875
[29 empty] | 88 | 5.5292 | 1.2618 | 6.9159 |  |  | 0 | 0 | 0 | 0 | 0 | 1.875
[29 empty] | 89 | 5.592 | 1.4503 | 7.0821 |  |  | 0 | 0 | 0 | 0 | 0 | 1.875
[29 empty] | 90 | 5.6549 | 1.6489 | 7.2361 |  |  | 0 | 0 | 0 | 0 | 0 | 1.875
[29 empty] | 91 | 5.7177 | 1.8567 | 7.3773 |  |  | 0 | 0 | 0 | 0 | 0 | 1.875
[29 empty] | 92 | 5.7805 | 2.073 | 7.5052 |  |  | 0 | 0 | 0 | 0 | 0 | 1.875
[29 empty] | 93 | 5.8434 | 2.2969 | 7.6193 |  |  | 0 | 0 | 0 | 0 | 0 | 1.875
[29 empty] | 94 | 5.9062 | 2.5275 | 7.7191 |  |  | 0 | 0 | 0 | 0 | 0 | 1.875
[29 empty] | 95 | 5.969 | 2.7639 | 7.8042 |  |  | 0 | 0 | 0 | 0 | 0 | 1.875
[29 empty] | 96 | 6.0319 | 3.0052 | 7.8743 |  |  | 0 | 0 | 0 | 0 | 0 | 1.875
[29 empty] | 97 | 6.0947 | 3.2505 | 7.9291 |  |  | 0 | 0 | 0 | 0 | 0 | 1.875
[29 empty] | 98 | 6.1575 | 3.4987 | 7.9685 |  |  | 0 | 0 | 0 | 0 | 0 | 1.875
[29 empty] | 99 | 6.2204 | 3.7488 | 7.9921 |  |  | 0 | 0 | 0 | 0 | 0 | 1.875
[29 empty] | 100 | 6.2832 | 4 | 8 |  |  | 0 | 0 | 0 | 0 | 0 | 1.875
[35 empty] | 0 | 0 | 0 | 0 | 0 | 1.875

## Known inflow
Registered User: | Free Trial Version - Not For Commercial Use | [9 empty] | © 2017 CivilWeb
Your Logo / Company Details Here | Project: | [9 empty] | By:
| Calculation: |  | Attenuation System Design
Approved:
| Sheet Number: |  | 1 |  |  |  |  | Date:
Catchment Details
|  | Catchment Area | [6 empty] | 9000 | m²
|  | Runoff Coefficient | [6 empty] | 0.85
|  | Design Storm Intensity | [6 empty] | 15 | mm/hr
|  | Design Storm Duration | [6 empty] | 60 | mins
|  | Attenuation Tank Outflow |  |  |  | 10 | l/s
|  | Results | [10 empty] | Rectangular
Cylindrical
|  | Storage Volume Required |  |  |  | 78.75 |  | m³
|  | Attenuation Tank Design |  |  |  |  | Tank Cross Section |  |  | Tank Plan
|  | Tank Shape |  | Rectangular
|  | Number of Tanks |  | 1
|  | Length |  | 10 |  | m
|  | Width |  | 4 |  | m
|  | Effective Depth |  | 3 |  | m
|  | Void Percentage |  | 90 |  | %
|  | Storage Area Provided |  |  | 108 |  | m³ |  |  |  | Acceptable
|  | Time for Emptying 50% |  |  |  | 1.0938 | hours |  |  |  | Acceptable
dims
[15 empty] | 0.5 | 5.4
[15 empty] | 4.5 | 5.4
[15 empty] | -0.4 | 1
[14 empty] | 3m | -0.4 | 4
4m
[14 empty] | 10m | 2.5 | 5.4
[15 empty] | -0.4 | 2.5
[15 empty] | 1.5 | 5.4
[15 empty] | 3.5 | 5.4
[15 empty] | 5.4 | 0
[15 empty] | 5.4 | 5
[15 empty] | 2.5 | 5.4
[15 empty] | 5.4 | 2.5
2
[15 empty] | rec2 |  |  | master |  | master2
[15 empty] | 0 | 0 |  | 0 | 0 | 1.5 | 0
[15 empty] | 4 | 0 |  | 2 | 0 | 3.5 | 0
[15 empty] | 4 | 10 |  | 2 | 5 | 3.5 | 5
[15 empty] | 0 | 10 |  | 0 | 5 | 1.5 | 5
[15 empty] | 0 | 0 |  | 0 | 0 | 1.5 | 0
[12 empty] | 0 | #REF! |  | 1 |  |  |  | rec 1
[12 empty] | #REF! | #REF! |  | cyl |  |  |  | x | y | masterx | mastery | master2 |  | master3
[15 empty] | 1 | 0.062832 | 2.1256 | 3.9961 | 0 | 0 | 0 | 0 | 0 | 0 | 0.5 | 1
[15 empty] | 2 | 0.12566 | 2.2507 | 3.9842 | 4 | 0 | 4 | 0 | 4 | 0 | 4.5 | 1
[15 empty] | 3 | 0.1885 | 2.3748 | 3.9646 | 4 | 3 | 4 | 3 | 4 | 3 | 4.5 | 4
[15 empty] | 4 | 0.25133 | 2.4974 | 3.9372 | 0 | 3 | 0 | 3 | 0 | 3 | 0.5 | 4
[15 empty] | 5 | 0.31416 | 2.618 | 3.9021 | 0 | 0 | 0 | 0 | 0 | 0 | 0.5 | 1
[15 empty] | 6 | 0.37699 | 2.7362 | 3.8596 |  |  | 0 | 0 | 0 | 0 | 0.5 | 1
[15 empty] | 7 | 0.43982 | 2.8516 | 3.8097 |  |  | 0 | 0 | 0 | 0 | 0.5 | 1
[15 empty] | 8 | 0.50265 | 2.9635 | 3.7526 |  |  | 0 | 0 | 0 | 0 | 0.5 | 1
[15 empty] | 9 | 0.56549 | 3.0717 | 3.6887 |  |  | 0 | 0 | 0 | 0 | 0.5 | 1
[15 empty] | 10 | 0.62832 | 3.1756 | 3.618 |  |  | 0 | 0 | 0 | 0 | 0.5 | 1
[15 empty] | 11 | 0.69115 | 3.2748 | 3.541 |  |  | 0 | 0 | 0 | 0 | 0.5 | 1
[15 empty] | 12 | 0.75398 | 3.3691 | 3.4579 |  |  | 0 | 0 | 0 | 0 | 0.5 | 1
[15 empty] | 13 | 0.81681 | 3.4579 | 3.3691 |  |  | 0 | 0 | 0 | 0 | 0.5 | 1
[15 empty] | 14 | 0.87965 | 3.541 | 3.2748 |  |  | 0 | 0 | 0 | 0 | 0.5 | 1
[15 empty] | 15 | 0.94248 | 3.618 | 3.1756 |  |  | 0 | 0 | 0 | 0 | 0.5 | 1
[15 empty] | 16 | 1.0053 | 3.6887 | 3.0717 |  |  | 0 | 0 | 0 | 0 | 0.5 | 1
[15 empty] | 17 | 1.0681 | 3.7526 | 2.9635 |  |  | 0 | 0 | 0 | 0 | 0.5 | 1
[15 empty] | 18 | 1.131 | 3.8097 | 2.8516 |  |  | 0 | 0 | 0 | 0 | 0.5 | 1
[15 empty] | 19 | 1.1938 | 3.8596 | 2.7362 |  |  | 0 | 0 | 0 | 0 | 0.5 | 1
[15 empty] | 20 | 1.2566 | 3.9021 | 2.618 |  |  | 0 | 0 | 0 | 0 | 0.5 | 1
[15 empty] | 21 | 1.3195 | 3.9372 | 2.4974 |  |  | 0 | 0 | 0 | 0 | 0.5 | 1
[15 empty] | 22 | 1.3823 | 3.9646 | 2.3748 |  |  | 0 | 0 | 0 | 0 | 0.5 | 1
[15 empty] | 23 | 1.4451 | 3.9842 | 2.2507 |  |  | 0 | 0 | 0 | 0 | 0.5 | 1
[15 empty] | 24 | 1.508 | 3.9961 | 2.1256 |  |  | 0 | 0 | 0 | 0 | 0.5 | 1
[15 empty] | 25 | 1.5708 | 4 | 2 |  |  | 0 | 0 | 0 | 0 | 0.5 | 1
[15 empty] | 26 | 1.6336 | 3.9961 | 1.8744 |  |  | 0 | 0 | 0 | 0 | 0.5 | 1
[15 empty] | 27 | 1.6965 | 3.9842 | 1.7493 |  |  | 0 | 0 | 0 | 0 | 0.5 | 1
[15 empty] | 28 | 1.7593 | 3.9646 | 1.6252 |  |  | 0 | 0 | 0 | 0 | 0.5 | 1
[15 empty] | 29 | 1.8221 | 3.9372 | 1.5026 |  |  | 0 | 0 | 0 | 0 | 0.5 | 1
[15 empty] | 30 | 1.885 | 3.9021 | 1.382 |  |  | 0 | 0 | 0 | 0 | 0.5 | 1
[15 empty] | 31 | 1.9478 | 3.8596 | 1.2638 |  |  | 0 | 0 | 0 | 0 | 0.5 | 1
[15 empty] | 32 | 2.0106 | 3.8097 | 1.1484 |  |  | 0 | 0 | 0 | 0 | 0.5 | 1
[15 empty] | 33 | 2.0735 | 3.7526 | 1.0365 |  |  | 0 | 0 | 0 | 0 | 0.5 | 1
[15 empty] | 34 | 2.1363 | 3.6887 | 0.92835 |  |  | 0 | 0 | 0 | 0 | 0.5 | 1
[15 empty] | 35 | 2.1991 | 3.618 | 0.82443 |  |  | 0 | 0 | 0 | 0 | 0.5 | 1
[15 empty] | 36 | 2.2619 | 3.541 | 0.72515 |  |  | 0 | 0 | 0 | 0 | 0.5 | 1
[15 empty] | 37 | 2.3248 | 3.4579 | 0.63091 |  |  | 0 | 0 | 0 | 0 | 0.5 | 1
[15 empty] | 38 | 2.3876 | 3.3691 | 0.54206 |  |  | 0 | 0 | 0 | 0 | 0.5 | 1
[15 empty] | 39 | 2.4504 | 3.2748 | 0.45897 |  |  | 0 | 0 | 0 | 0 | 0.5 | 1
[15 empty] | 40 | 2.5133 | 3.1756 | 0.38197 |  |  | 0 | 0 | 0 | 0 | 0.5 | 1
[15 empty] | 41 | 2.5761 | 3.0717 | 0.31134 |  |  | 0 | 0 | 0 | 0 | 0.5 | 1
[15 empty] | 42 | 2.6389 | 2.9635 | 0.24739 |  |  | 0 | 0 | 0 | 0 | 0.5 | 1
[15 empty] | 43 | 2.7018 | 2.8516 | 0.19035 |  |  | 0 | 0 | 0 | 0 | 0.5 | 1
[15 empty] | 44 | 2.7646 | 2.7362 | 0.14045 |  |  | 0 | 0 | 0 | 0 | 0.5 | 1
[15 empty] | 45 | 2.8274 | 2.618 | 0.097887 |  |  | 0 | 0 | 0 | 0 | 0.5 | 1
[15 empty] | 46 | 2.8903 | 2.4974 | 0.062834 |  |  | 0 | 0 | 0 | 0 | 0.5 | 1
[15 empty] | 47 | 2.9531 | 2.3748 | 0.035425 |  |  | 0 | 0 | 0 | 0 | 0.5 | 1
[15 empty] | 48 | 3.0159 | 2.2507 | 0.015771 |  |  | 0 | 0 | 0 | 0 | 0.5 | 1
[15 empty] | 49 | 3.0788 | 2.1256 | 0.0039465 |  |  | 0 | 0 | 0 | 0 | 0.5 | 1
[15 empty] | 50 | 3.1416 | 2 | 0 |  |  | 0 | 0 | 0 | 0 | 0.5 | 1
[15 empty] | 51 | 3.2044 | 1.8744 | 0.0039465 |  |  | 0 | 0 | 0 | 0 | 0.5 | 1
[15 empty] | 52 | 3.2673 | 1.7493 | 0.015771 |  |  | 0 | 0 | 0 | 0 | 0.5 | 1
[15 empty] | 53 | 3.3301 | 1.6252 | 0.035425 |  |  | 0 | 0 | 0 | 0 | 0.5 | 1
[15 empty] | 54 | 3.3929 | 1.5026 | 0.062834 |  |  | 0 | 0 | 0 | 0 | 0.5 | 1
[15 empty] | 55 | 3.4558 | 1.382 | 0.097887 |  |  | 0 | 0 | 0 | 0 | 0.5 | 1
[15 empty] | 56 | 3.5186 | 1.2638 | 0.14045 |  |  | 0 | 0 | 0 | 0 | 0.5 | 1
[15 empty] | 57 | 3.5814 | 1.1484 | 0.19035 |  |  | 0 | 0 | 0 | 0 | 0.5 | 1
[15 empty] | 58 | 3.6442 | 1.0365 | 0.24739 |  |  | 0 | 0 | 0 | 0 | 0.5 | 1
[15 empty] | 59 | 3.7071 | 0.92835 | 0.31134 |  |  | 0 | 0 | 0 | 0 | 0.5 | 1
[15 empty] | 60 | 3.7699 | 0.82443 | 0.38197 |  |  | 0 | 0 | 0 | 0 | 0.5 | 1
[15 empty] | 61 | 3.8327 | 0.72515 | 0.45897 |  |  | 0 | 0 | 0 | 0 | 0.5 | 1
[15 empty] | 62 | 3.8956 | 0.63091 | 0.54206 |  |  | 0 | 0 | 0 | 0 | 0.5 | 1
[15 empty] | 63 | 3.9584 | 0.54206 | 0.63091 |  |  | 0 | 0 | 0 | 0 | 0.5 | 1
[15 empty] | 64 | 4.0212 | 0.45897 | 0.72515 |  |  | 0 | 0 | 0 | 0 | 0.5 | 1
[15 empty] | 65 | 4.0841 | 0.38197 | 0.82443 |  |  | 0 | 0 | 0 | 0 | 0.5 | 1
[15 empty] | 66 | 4.1469 | 0.31134 | 0.92835 |  |  | 0 | 0 | 0 | 0 | 0.5 | 1
[15 empty] | 67 | 4.2097 | 0.24739 | 1.0365 |  |  | 0 | 0 | 0 | 0 | 0.5 | 1
[15 empty] | 68 | 4.2726 | 0.19035 | 1.1484 |  |  | 0 | 0 | 0 | 0 | 0.5 | 1
[15 empty] | 69 | 4.3354 | 0.14045 | 1.2638 |  |  | 0 | 0 | 0 | 0 | 0.5 | 1
[15 empty] | 70 | 4.3982 | 0.097887 | 1.382 |  |  | 0 | 0 | 0 | 0 | 0.5 | 1
[15 empty] | 71 | 4.4611 | 0.062834 | 1.5026 |  |  | 0 | 0 | 0 | 0 | 0.5 | 1
[15 empty] | 72 | 4.5239 | 0.035425 | 1.6252 |  |  | 0 | 0 | 0 | 0 | 0.5 | 1
[15 empty] | 73 | 4.5867 | 0.015771 | 1.7493 |  |  | 0 | 0 | 0 | 0 | 0.5 | 1
[15 empty] | 74 | 4.6496 | 0.0039465 | 1.8744 |  |  | 0 | 0 | 0 | 0 | 0.5 | 1
[15 empty] | 75 | 4.7124 | 0 | 2 |  |  | 0 | 0 | 0 | 0 | 0.5 | 1
[15 empty] | 76 | 4.7752 | 0.0039465 | 2.1256 |  |  | 0 | 0 | 0 | 0 | 0.5 | 1
[15 empty] | 77 | 4.8381 | 0.015771 | 2.2507 |  |  | 0 | 0 | 0 | 0 | 0.5 | 1
[15 empty] | 78 | 4.9009 | 0.035425 | 2.3748 |  |  | 0 | 0 | 0 | 0 | 0.5 | 1
[15 empty] | 79 | 4.9637 | 0.062834 | 2.4974 |  |  | 0 | 0 | 0 | 0 | 0.5 | 1
[15 empty] | 80 | 5.0265 | 0.097887 | 2.618 |  |  | 0 | 0 | 0 | 0 | 0.5 | 1
[15 empty] | 81 | 5.0894 | 0.14045 | 2.7362 |  |  | 0 | 0 | 0 | 0 | 0.5 | 1
[15 empty] | 82 | 5.1522 | 0.19035 | 2.8516 |  |  | 0 | 0 | 0 | 0 | 0.5 | 1
[15 empty] | 83 | 5.215 | 0.24739 | 2.9635 |  |  | 0 | 0 | 0 | 0 | 0.5 | 1
[15 empty] | 84 | 5.2779 | 0.31134 | 3.0717 |  |  | 0 | 0 | 0 | 0 | 0.5 | 1
[15 empty] | 85 | 5.3407 | 0.38197 | 3.1756 |  |  | 0 | 0 | 0 | 0 | 0.5 | 1
[15 empty] | 86 | 5.4035 | 0.45897 | 3.2748 |  |  | 0 | 0 | 0 | 0 | 0.5 | 1
[15 empty] | 87 | 5.4664 | 0.54206 | 3.3691 |  |  | 0 | 0 | 0 | 0 | 0.5 | 1
[15 empty] | 88 | 5.5292 | 0.63091 | 3.4579 |  |  | 0 | 0 | 0 | 0 | 0.5 | 1
[15 empty] | 89 | 5.592 | 0.72515 | 3.541 |  |  | 0 | 0 | 0 | 0 | 0.5 | 1
[15 empty] | 90 | 5.6549 | 0.82443 | 3.618 |  |  | 0 | 0 | 0 | 0 | 0.5 | 1
[15 empty] | 91 | 5.7177 | 0.92835 | 3.6887 |  |  | 0 | 0 | 0 | 0 | 0.5 | 1
[15 empty] | 92 | 5.7805 | 1.0365 | 3.7526 |  |  | 0 | 0 | 0 | 0 | 0.5 | 1
[15 empty] | 93 | 5.8434 | 1.1484 | 3.8097 |  |  | 0 | 0 | 0 | 0 | 0.5 | 1
[15 empty] | 94 | 5.9062 | 1.2638 | 3.8596 |  |  | 0 | 0 | 0 | 0 | 0.5 | 1
[15 empty] | 95 | 5.969 | 1.382 | 3.9021 |  |  | 0 | 0 | 0 | 0 | 0.5 | 1
[15 empty] | 96 | 6.0319 | 1.5026 | 3.9372 |  |  | 0 | 0 | 0 | 0 | 0.5 | 1
[15 empty] | 97 | 6.0947 | 1.6252 | 3.9646 |  |  | 0 | 0 | 0 | 0 | 0.5 | 1
[15 empty] | 98 | 6.1575 | 1.7493 | 3.9842 |  |  | 0 | 0 | 0 | 0 | 0.5 | 1
[15 empty] | 99 | 6.2204 | 1.8744 | 3.9961 |  |  | 0 | 0 | 0 | 0 | 0.5 | 1
[15 empty] | 100 | 6.2832 | 2 | 4 |  |  | 0 | 0 | 0 | 0 | 0.5 | 1
[21 empty] | 0 | 0 | 0 | 0 | 0.5 | 1