## Cover
Registered User: | Free Trial Version | [5 empty] | © 2026 CivilWeb
Your Logo / Company Details Here | Project: | [5 empty] | By:
| Calculation: |  |  | Pipe Hydraulic Gradient Analysis
Approved:
| Sheet Number: |  |  | Cover Sheet | Date:
Although all care and attention has been taken to ensure that this program is accurate, CivilWeb gives no guarentee that it is error free. In no event will Civil Web accept any responsibility for any errors or omissions from the program or from the user of the program, or for any special, incedental or consequential damages whatsoever arising from use of this program.
This program should only be used by a suitably qualified Civil or Structural Engineer, and suitable efforts should be taken to verify the results.
Reverse-engineering or decompiling of this program is not allowed.
This program is registered to a single user, and should not be used by any other.
Registered User;
Free Trial Version
By using this program you confirm your understanding and agreement with the above terms and conditions.
This program remains the property of CivilWeb.
www.civilweb-spreadsheets.com
Revision Schedule
|  | Rev | Changes |  |  | Date
|  | 0 | Original |  |  | 2026-01-01

## Metric
Registered User: |  | Free Trial Version | [15 empty] | © 2026 CivilWeb
Your Logo / Company Details Here |  | Project: | [15 empty] | By: | [8 empty] | Boundary Conditions
|  | Calculation: |  |  |  | Pipe Hydraulic Gradient Analysis | [20 empty] | Tailwater level; | Hds | 12.95 | m
[18 empty] | Approved: | [8 empty] | Upstream water level; | Hus | 20 | m
|  | Sheet Number: |  |  |  | 1 | [5 empty] | Date: | [14 empty] | Freeboard; | hfree | 0.15 | m
[27 empty] | Velocity beyond outlet ; | Vout | 0 | m/s
|  |  | Drainage System Details | [27 empty] | Pipe 1
[19 empty] | Structure Types | Typical Loss Coefficient | [6 empty] | Downstream of Structure 1 |  |  |  | Internal diameter; | D | 0.6 | m
|  |  | Tailwater Level | [10 empty] | Hds | 12.95 |  | m |  | Entry Flush with Sharp Edge | 0.5 | [6 empty] | Hydraulic grade line – downstream of structure 1; | HGLds_1 = Hds = 12.95 m | 12.95 | m | Internal area; | A | 0.28274 | m2
|  |  | Upstream Water Level | [10 empty] | Hus | 20 |  | m |  | Manhole | 2 | [6 empty] | Energy grade line – downstream of structure 1; | EGLds_1 = HGLds_1 + (Vout2 / (2 ´ gacc)) = 12.95 m | 12.95 | m | Length; | L | 87 | m
|  |  | Minimum Freeboard | [10 empty] | hfree | 0.15 |  | m |  | 90 Degree Bend | 0.8 | [10 empty] | Gradient; | S | 1 | %
|  |  | Flow Beyond Outlet | [10 empty] | Vout | 0 |  | m/s |  | 45 Degree Bend | 0.3 | [6 empty] | Local Headloss - Structure 1 |  |  |  | Flow; | Q | 0.75 | m3/s
[19 empty] | 22.5 Degree Bend | 0.3 | [6 empty] | Loss Coefficient | ke | 1 |  | Velocity of fluid; | V | 2.6526 | m/s
|  |  | Drainage System Components | [15 empty] | 11.25 Degree Bend | 0.3 | [6 empty] | Head Loss Through Structure | he | 0.35862 |  | Invert level (downstream); | Hin | 13 | m
[19 empty] | Tee Flow in Line | 0.3 | [6 empty] | HGL - Upstream of Structure 1 | HGLus | 12.95 | m | Invert level (upstream); | Hout | 13.87 | m
|  |  | Downstream Structure Type | [10 empty] | Exit or Sudden Enlargement |  |  |  |  | Tee Flow in Line & Branch Sharp Edged | 1.2 | [6 empty] | EGL - Upstream of Structure 1 | EGLus | 13.3086 | m
|  |  | Structure Loss Coefficient | [11 empty] | 1 |  |  |  | Tee Flow in Line & Branch Radiused | 0.5 | [10 empty] | Pipe 2
|  |  | Downstream Invert Level | [11 empty] | 13 |  | m |  | Branch with Flow in Line | 0.15 | [6 empty] | Friction Headloss Pipe 1 |  |  |  | Internal diameter; | D | 0.525 | m
|  |  | Ground Level | [11 empty] | 15 |  | m |  | Branch with Flow from Branch into Line | 0.5 | [6 empty] | Effective roughness; | ks_1 = 0.6 mm | 0.0006 | mm | Internal area; | A | 0.21648 | m2
[19 empty] | Branch with Flow from Line into Branch | 1 |  | X | HGL | EGL | Ground |  | Kinematic viscocity of fluid; | n = 1.31´10-6 m2/s | 1.31e-06 | m2/s | Length; | L | 100 | m
| No. | Pipe Dia |  | Pipe Length | Design Flow | Roughness |  | Pipe Grade |  | Ground Level |  | Drop | Upstream Structure Type |  |  |  |  | Loss Coef | Inlet | 2 | 1 | 0 | 12.95 | 13.3086 | 15 |  | Reynolds number; | Re = (V1 ´ DI_1) / n = 1214923 | 1214923.2297 |  | Gradient; | S | 0.8 | %
[19 empty] | Other |  | 2 | 87 | 14.3297 | 14.6016 | 17 |  | Friction factor; | l = (1 / (-2 ´ log((ks_1 /(3.7´DI_1)) + (5.1286 / Re0.89))))2 = 0.020 | 0.019635 |  | Flow; | Q | 0.5 | m3/s
| 1 | 0.6 |  | 87 | 0.75 | 0.6 |  | 1 |  | 17 |  | 0.1 | Manhole |  |  |  |  | 1 |  |  | 3 | 187 | 15.6524 | 16.1562 | 18 |  | Hydraulic Gradient; | Sf = l ´ V12 / (2 ´ gacc ´ DI_1) = 0.0119 | 0.011736 | m | Velocity of fluid; | V | 2.3097 | m/s
| 2 | 0.525 |  | 100 | 0.5 | 0.6 |  | 0.8 |  | 18 |  | 0.2 | Manhole |  |  |  |  | 1 | Gate Open | 0.15 | 4 | 262 | 17.9265 | 18.0936 | 18.5 |  | Friction headloss; | hf_1 = Sf ´ L1 = 1.04 m | 1.021 | m | Invert level (downstream); | Hin | 13.97 | m
| 3 | 0.45 |  | 75 | 0.5 | 0.6 |  | 1 |  | 18.5 |  | 0.1 | Manhole |  |  |  |  | 1 | Gate Half Open | 6 | 5 | 312 | 18.753 | 18.9202 | 19 |  | Energy grade line – downstream of structure 2; | EGLds_2 = EGLus_1 + hf_1 = 14.35 m | 14.3297 | m | Invert level (upstream); | Hout | 14.77 | m
| 4 | 0.375 |  | 50 | 0.2 | 0.6 |  | 2 |  | 19 |  | 0.15 | Inlet |  |  |  |  | 2 | Exit | 1 | 6 | 362 | 19.4124 | 19.5795 | 20 |  | Hydraulic grade line – downstream of structure 2; | HGLds_2 = EGLds_2 - V12 / (2 ´ gacc) = 13.99 m | 13.971 | m
| 5 | 0.375 |  | 50 | 0.2 | 0.6 |  | 3 |  | 20 |  | 0.1 | Manhole |  |  |  |  | 1 |  |  | 7 | 412 | 20.0718 | 20.2389 | 21 | [5 empty] | Pipe 3
| 6 | 0.375 |  | 50 | 0.2 | 0.6 |  | 1 |  | 21 |  | 0.1 | Manhole |  |  |  |  | 1 |  |  | 8 | 462 | 20.7312 | 20.8983 | 22 |  | Local Headloss - Structure 2 |  |  |  | Internal diameter; | D | 0.45 | m
| 7 | 0.375 |  | 50 | 0.2 | 0.6 |  | 1 |  | 22 |  | 0.2 | Manhole |  |  |  |  | 1 | Exit or Sudden Enlargement | 1 | 9 | 512 | 21.3906 | 21.5577 | 23 |  | Loss Coefficient | ke | 1 |  | Internal area; | A | 0.15904 | m2
| 8 | 0.375 |  | 50 | 0.2 | 0.6 |  | 1 |  | 23 |  | 0.3 | Manhole |  |  |  |  | 1 | Gate Open | 0.15 | 10 | 562 | 22.05 | 22.2171 | 24 |  | Head Loss Through Structure | he | 0.35862 |  | Length; | L | 75 | m
| 9 | 0.375 |  | 50 | 0.2 | 0.6 |  | 1 |  | 24 |  | 0.4 | Manhole |  |  |  |  | 1 | Gate Half Open | 6 | 11 | 612 | 22.7094 | 22.8765 | 25 |  | HGL - Upstream of Structure 1 | HGLus | 14.3297 | m | Gradient; | S | 1 | %
| 10 | 0.375 |  | 50 | 0.2 | 0.6 |  | 1 |  | 25 |  | 0.1 | Manhole |  |  |  |  | 1 | Other |  |  |  | Invert | Top of Pipe | HGL | EGL | EGL - Upstream of Structure 1 | EGLus | 14.6016 | m | Flow; | Q | 0.5 | m3/s
[21 empty] | 1 | 0 | 13 | 13.6 | 12.95 | 13.3086 |  |  |  |  | Velocity of fluid; | V | 3.1438 | m/s
|  |  | Results | [18 empty] | 0 | 13 | 13.6 | 12.95 | 13.3086 | Friction Headloss Pipe 2 |  |  |  | Invert level (downstream); | Hin | 14.97 | m
[21 empty] | 2 | 87 | 13.87 | 14.395 | 13.971 | 14.243 | Effective roughness; | ks_1 = 0.6 mm | 0.0006 | mm | Invert level (upstream); | Hout | 15.72 | m
|  |  | Structure |  | Head Loss | HGL |  |  | EGL |  | Ground Level | [10 empty] | 87 | 13.97 | 14.495 | 14.3297 | 14.6016 | Kinematic viscocity of fluid; | n = 1.31´10-6 m2/s | 1.31e-06 | m2/s
[21 empty] | 3 | 187 | 14.77 | 15.22 | 15.3805 | 15.8843 | Reynolds number; | Re = (V1 ´ DI_1) / n = 1214923 | 925655.7941 |  | Pipe 4
|  |  | 1 |  | 0.35862 | 12.95 |  |  | 13.3086 |  | 15 | [6 empty] | Acceptable |  |  |  | 187 | 14.97 | 15.42 | 15.6524 | 16.1562 | Friction factor; | l = (1 / (-2 ´ log((ks_1 /(3.7´DI_1)) + (5.1286 / Re0.89))))2 = 0.020 | 0.020289 |  | Internal diameter; | D | 0.375 | m
|  |  | 2 |  | 0.35862 | 14.3297 |  |  | 14.6016 |  | 17 | [6 empty] | Acceptable |  |  | 4 | 262 | 15.72 | 16.095 | 17.4228 | 17.5899 | Hydraulic Gradient; | Sf = l ´ V12 / (2 ´ gacc ´ DI_1) = 0.0119 | 0.010508 | m | Internal area; | A | 0.11045 | m2
|  |  | 3 |  | 0.27191 | 15.6524 |  |  | 16.1562 |  | 18 | [6 empty] | Acceptable |  |  |  | 262 | 15.82 | 16.195 | 17.9265 | 18.0936 | Friction headloss; | hf_1 = Sf ´ L1 = 1.04 m | 1.0508 | m | Length; | L | 50 | m
|  |  | 4 |  | 0.50375 | 17.9265 |  |  | 18.0936 |  | 18.5 | [6 empty] | Acceptable |  |  | 5 | 312 | 16.82 | 17.195 | 18.4188 | 18.5859 | Energy grade line – downstream of structure 2; | EGLds_2 = EGLus_1 + hf_1 = 14.35 m | 15.6524 | m | Gradient; | S | 2 | %
|  |  | 5 |  | 0.33426 | 18.753 |  |  | 18.9202 |  | 19 | [6 empty] | Acceptable |  |  |  | 312 | 16.97 | 17.345 | 18.753 | 18.9202 | Hydraulic grade line – downstream of structure 2; | HGLds_2 = EGLds_2 - V12 / (2 ´ gacc) = 13.99 m | 15.3805 | m | Flow; | Q | 0.2 | m3/s
|  |  | 6 |  | 0.16713 | 19.4124 |  |  | 19.5795 |  | 20 | [6 empty] | Acceptable |  |  | 6 | 362 | 18.47 | 18.845 | 19.2453 | 19.4124 |  |  |  |  | Velocity of fluid; | V | 1.8108 | m/s
|  |  | 7 |  | 0.16713 | 20.0718 |  |  | 20.2389 |  | 21 | [6 empty] | Acceptable |  |  |  | 362 | 18.57 | 18.945 | 19.4124 | 19.5795 | Local Headloss - Structure 3 |  |  |  | Invert level (downstream); | Hin | 15.82 | m
|  |  | 8 |  | 0.16713 | 20.7312 |  |  | 20.8983 |  | 22 | [6 empty] | Acceptable |  |  | 7 | 412 | 19.07 | 19.445 | 19.9047 | 20.0718 | Loss Coefficient | ke | 1 |  | Invert level (upstream); | Hout | 16.82 | m
|  |  | 9 |  | 0.16713 | 21.3906 |  |  | 21.5577 |  | 23 | [6 empty] | Acceptable |  |  |  | 412 | 19.17 | 19.545 | 20.0718 | 20.2389 | Head Loss Through Structure | he | 0.27191
|  |  | 10 |  | 0.16713 | 22.05 |  |  | 22.2171 |  | 24 | [6 empty] | Acceptable |  |  | 8 | 462 | 19.67 | 20.045 | 20.5641 | 20.7312 | HGL - Upstream of Structure 1 | HGLus | 15.6524 | m | Pipe 5
|  |  | 11 |  | 0.16713 | 22.7094 |  |  | 22.8765 |  | 25 | [6 empty] | Acceptable |  |  |  | 462 | 19.87 | 20.245 | 20.7312 | 20.8983 | EGL - Upstream of Structure 1 | EGLus | 16.1562 | m | Internal diameter; | D | 0.375 | m
[21 empty] | 9 | 512 | 20.37 | 20.745 | 21.2235 | 21.3906 |  |  |  |  | Internal area; | A | 0.11045 | m2
|  |  | Pipe |  | Reynolds Number |  | Friction Factor |  |  | Friction Headloss |  | EGL |  | HGL |  | Ground Level | [5 empty] | 512 | 20.67 | 21.045 | 21.3906 | 21.5577 | Friction Headloss Pipe 3 |  |  |  | Length; | L | 50 | m
[21 empty] | 10 | 562 | 21.17 | 21.545 | 21.8829 | 22.05 | Effective roughness; | ks_1 = 0.6 mm | 0.0006 | mm | Gradient; | S | 3 | %
|  |  | 1 |  | 1214923.2297 |  | 0.019635 |  |  | 1.021 |  | 14.3297 |  | 13.971 |  | 17 |  | Acceptable |  |  |  | 562 | 21.57 | 21.945 | 22.05 | 22.2171 | Kinematic viscocity of fluid; | n = 1.31´10-6 m2/s | 1.31e-06 | m2/s | Flow; | Q | 0.2 | m3/s
|  |  | 2 |  | 925655.7941 |  | 0.020289 |  |  | 1.0508 |  | 15.6524 |  | 15.3805 |  | 18 |  | Acceptable |  |  | 11 | 612 | 22.07 | 22.445 | 22.5423 | 22.7094 | Reynolds number; | Re = (V1 ´ DI_1) / n = 1214923 | 1079931.7597 |  | Velocity of fluid; | V | 1.8108 | m/s
|  |  | 3 |  | 1079931.7597 |  | 0.021086 |  |  | 1.7703 |  | 17.9265 |  | 17.4228 |  | 18.5 |  | Acceptable |  |  |  | 612 | 22.17 | 22.545 | 22.7094 | 22.8765 | Friction factor; | l = (1 / (-2 ´ log((ks_1 /(3.7´DI_1)) + (5.1286 / Re0.89))))2 = 0.020 | 0.021086 |  | Invert level (downstream); | Hin | 16.97 | m
|  |  | 4 |  | 518367.2447 |  | 0.02209 |  |  | 0.49226 |  | 18.5859 |  | 18.4188 |  | 19 |  | Acceptable | [8 empty] | Hydraulic Gradient; | Sf = l ´ V12 / (2 ´ gacc ´ DI_1) = 0.0119 | 0.023605 | m | Invert level (upstream); | Hout | 18.47 | m
|  |  | 5 |  | 518367.2447 |  | 0.02209 |  |  | 0.49226 |  | 19.4124 |  | 19.2453 |  | 20 |  | Acceptable | [8 empty] | Friction headloss; | hf_1 = Sf ´ L1 = 1.04 m | 1.7703 | m
|  |  | 6 |  | 518367.2447 |  | 0.02209 |  |  | 0.49226 |  | 20.0718 |  | 19.9047 |  | 21 |  | Acceptable | [8 empty] | Energy grade line – downstream of structure 2; | EGLds_2 = EGLus_1 + hf_1 = 14.35 m | 17.9265 | m | Pipe 6
|  |  | 7 |  | 518367.2447 |  | 0.02209 |  |  | 0.49226 |  | 20.7312 |  | 20.5641 |  | 22 |  | Acceptable | [8 empty] | Hydraulic grade line – downstream of structure 2; | HGLds_2 = EGLds_2 - V12 / (2 ´ gacc) = 13.99 m | 17.4228 | m | Internal diameter; | D | 0.375 | m
|  |  | 8 |  | 518367.2447 |  | 0.02209 |  |  | 0.49226 |  | 21.3906 |  | 21.2235 |  | 23 |  | Acceptable | [12 empty] | Internal area; | A | 0.11045 | m2
|  |  | 9 |  | 518367.2447 |  | 0.02209 |  |  | 0.49226 |  | 22.05 |  | 21.8829 |  | 24 |  | Acceptable | [8 empty] | Local Headloss - Structure 4 |  |  |  | Length; | L | 50 | m
|  |  | 10 |  | 518367.2447 |  | 0.02209 |  |  | 0.49226 |  | 22.7094 |  | 22.5423 |  | 25 |  | Acceptable | [8 empty] | Loss Coefficient | ke | 1 |  | Gradient; | S | 1 | %
[27 empty] | Head Loss Through Structure | he | 0.50375 |  | Flow; | Q | 0.2 | m3/s
[27 empty] | HGL - Upstream of Structure 1 | HGLus | 17.9265 | m | Velocity of fluid; | V | 1.8108 | m/s
[27 empty] | EGL - Upstream of Structure 1 | EGLus | 18.0936 | m | Invert level (downstream); | Hin | 18.57 | m
[31 empty] | Invert level (upstream); | Hout | 19.07 | m
Friction Headloss Pipe 4
[27 empty] | Effective roughness; | ks_1 = 0.6 mm | 0.0006 | mm | Pipe 7
[27 empty] | Kinematic viscocity of fluid; | n = 1.31´10-6 m2/s | 1.31e-06 | m2/s | Internal diameter; | D | 0.375 | m
[27 empty] | Reynolds number; | Re = (V1 ´ DI_1) / n = 1214923 | 518367.2447 |  | Internal area; | A | 0.11045 | m2
[27 empty] | Friction factor; | l = (1 / (-2 ´ log((ks_1 /(3.7´DI_1)) + (5.1286 / Re0.89))))2 = 0.020 | 0.02209 |  | Length; | L | 50 | m
[27 empty] | Hydraulic Gradient; | Sf = l ´ V12 / (2 ´ gacc ´ DI_1) = 0.0119 | 0.0098452 | m | Gradient; | S | 1 | %
[27 empty] | Friction headloss; | hf_1 = Sf ´ L1 = 1.04 m | 0.49226 | m | Flow; | Q | 0.2 | m3/s
[27 empty] | Energy grade line – downstream of structure 2; | EGLds_2 = EGLus_1 + hf_1 = 14.35 m | 18.5859 | m | Velocity of fluid; | V | 1.8108 | m/s
[27 empty] | Hydraulic grade line – downstream of structure 2; | HGLds_2 = EGLds_2 - V12 / (2 ´ gacc) = 13.99 m | 18.4188 | m | Invert level (downstream); | Hin | 19.17 | m
[31 empty] | Invert level (upstream); | Hout | 19.67 | m
Local Headloss - Structure 5
[27 empty] | Loss Coefficient | ke | 2 |  | Pipe 8
[27 empty] | Head Loss Through Structure | he | 0.33426 |  | Internal diameter; | D | 0.375 | m
[27 empty] | HGL - Upstream of Structure 1 | HGLus | 18.753 | m | Internal area; | A | 0.11045 | m2
[27 empty] | EGL - Upstream of Structure 1 | EGLus | 18.9202 | m | Length; | L | 50 | m
[31 empty] | Gradient; | S | 1 | %
[27 empty] | Friction Headloss Pipe 5 |  |  |  | Flow; | Q | 0.2 | m3/s
[27 empty] | Effective roughness; | ks_1 = 0.6 mm | 0.0006 | mm | Velocity of fluid; | V | 1.8108 | m/s
[27 empty] | Kinematic viscocity of fluid; | n = 1.31´10-6 m2/s | 1.31e-06 | m2/s | Invert level (downstream); | Hin | 19.87 | m
[27 empty] | Reynolds number; | Re = (V1 ´ DI_1) / n = 1214923 | 518367.2447 |  | Invert level (upstream); | Hout | 20.37 | m
[27 empty] | Friction factor; | l = (1 / (-2 ´ log((ks_1 /(3.7´DI_1)) + (5.1286 / Re0.89))))2 = 0.020 | 0.02209
[27 empty] | Hydraulic Gradient; | Sf = l ´ V12 / (2 ´ gacc ´ DI_1) = 0.0119 | 0.0098452 | m | Pipe 9
[27 empty] | Friction headloss; | hf_1 = Sf ´ L1 = 1.04 m | 0.49226 | m | Internal diameter; | D | 0.375 | m
[27 empty] | Energy grade line – downstream of structure 2; | EGLds_2 = EGLus_1 + hf_1 = 14.35 m | 19.4124 | m | Internal area; | A | 0.11045 | m2
[27 empty] | Hydraulic grade line – downstream of structure 2; | HGLds_2 = EGLds_2 - V12 / (2 ´ gacc) = 13.99 m | 19.2453 | m | Length; | L | 50 | m
[31 empty] | Gradient; | S | 1 | %
[27 empty] | Local Headloss - Structure 6 |  |  |  | Flow; | Q | 0.2 | m3/s
[27 empty] | Loss Coefficient | ke | 1 |  | Velocity of fluid; | V | 1.8108 | m/s
[27 empty] | Head Loss Through Structure | he | 0.16713 |  | Invert level (downstream); | Hin | 20.67 | m
[27 empty] | HGL - Upstream of Structure 1 | HGLus | 19.4124 | m | Invert level (upstream); | Hout | 21.17 | m
[27 empty] | EGL - Upstream of Structure 1 | EGLus | 19.5795 | m
Pipe 10
[27 empty] | Friction Headloss Pipe 6 |  |  |  | Internal diameter; | D | 0.375 | m
[27 empty] | Effective roughness; | ks_1 = 0.6 mm | 0.0006 | mm | Internal area; | A | 0.11045 | m2
[27 empty] | Kinematic viscocity of fluid; | n = 1.31´10-6 m2/s | 1.31e-06 | m2/s | Length; | L | 50 | m
[27 empty] | Reynolds number; | Re = (V1 ´ DI_1) / n = 1214923 | 518367.2447 |  | Gradient; | S | 1 | %
[27 empty] | Friction factor; | l = (1 / (-2 ´ log((ks_1 /(3.7´DI_1)) + (5.1286 / Re0.89))))2 = 0.020 | 0.02209 |  | Flow; | Q | 0.2 | m3/s
[27 empty] | Hydraulic Gradient; | Sf = l ´ V12 / (2 ´ gacc ´ DI_1) = 0.0119 | 0.0098452 | m | Velocity of fluid; | V | 1.8108 | m/s
[27 empty] | Friction headloss; | hf_1 = Sf ´ L1 = 1.04 m | 0.49226 | m | Invert level (downstream); | Hin | 21.57 | m
[27 empty] | Energy grade line – downstream of structure 2; | EGLds_2 = EGLus_1 + hf_1 = 14.35 m | 20.0718 | m | Invert level (upstream); | Hout | 22.07 | m
[27 empty] | Hydraulic grade line – downstream of structure 2; | HGLds_2 = EGLds_2 - V12 / (2 ´ gacc) = 13.99 m | 19.9047 | m
Local Headloss - Structure 7
[27 empty] | Loss Coefficient | ke | 1
[27 empty] | Head Loss Through Structure | he | 0.16713
[27 empty] | HGL - Upstream of Structure 1 | HGLus | 20.0718 | m
[27 empty] | EGL - Upstream of Structure 1 | EGLus | 20.2389 | m
Friction Headloss Pipe 7
[27 empty] | Effective roughness; | ks_1 = 0.6 mm | 0.0006 | mm
[27 empty] | Kinematic viscocity of fluid; | n = 1.31´10-6 m2/s | 1.31e-06 | m2/s
[27 empty] | Reynolds number; | Re = (V1 ´ DI_1) / n = 1214923 | 518367.2447
[27 empty] | Friction factor; | l = (1 / (-2 ´ log((ks_1 /(3.7´DI_1)) + (5.1286 / Re0.89))))2 = 0.020 | 0.02209
[27 empty] | Hydraulic Gradient; | Sf = l ´ V12 / (2 ´ gacc ´ DI_1) = 0.0119 | 0.0098452 | m
[27 empty] | Friction headloss; | hf_1 = Sf ´ L1 = 1.04 m | 0.49226 | m
[27 empty] | Energy grade line – downstream of structure 2; | EGLds_2 = EGLus_1 + hf_1 = 14.35 m | 20.7312 | m
[27 empty] | Hydraulic grade line – downstream of structure 2; | HGLds_2 = EGLds_2 - V12 / (2 ´ gacc) = 13.99 m | 20.5641 | m
Local Headloss - Structure 8
[27 empty] | Loss Coefficient | ke | 1
[27 empty] | Head Loss Through Structure | he | 0.16713
[27 empty] | HGL - Upstream of Structure 1 | HGLus | 20.7312 | m
[27 empty] | EGL - Upstream of Structure 1 | EGLus | 20.8983 | m
Friction Headloss Pipe 8
[27 empty] | Effective roughness; | ks_1 = 0.6 mm | 0.0006 | mm
[27 empty] | Kinematic viscocity of fluid; | n = 1.31´10-6 m2/s | 1.31e-06 | m2/s
[27 empty] | Reynolds number; | Re = (V1 ´ DI_1) / n = 1214923 | 518367.2447
[27 empty] | Friction factor; | l = (1 / (-2 ´ log((ks_1 /(3.7´DI_1)) + (5.1286 / Re0.89))))2 = 0.020 | 0.02209
[27 empty] | Hydraulic Gradient; | Sf = l ´ V12 / (2 ´ gacc ´ DI_1) = 0.0119 | 0.0098452 | m
[27 empty] | Friction headloss; | hf_1 = Sf ´ L1 = 1.04 m | 0.49226 | m
[27 empty] | Energy grade line – downstream of structure 2; | EGLds_2 = EGLus_1 + hf_1 = 14.35 m | 21.3906 | m
[27 empty] | Hydraulic grade line – downstream of structure 2; | HGLds_2 = EGLds_2 - V12 / (2 ´ gacc) = 13.99 m | 21.2235 | m
Local Headloss - Structure 9
[27 empty] | Loss Coefficient | ke | 1
[27 empty] | Head Loss Through Structure | he | 0.16713
[27 empty] | HGL - Upstream of Structure 1 | HGLus | 21.3906 | m
[27 empty] | EGL - Upstream of Structure 1 | EGLus | 21.5577 | m
Friction Headloss Pipe 9
[27 empty] | Effective roughness; | ks_1 = 0.6 mm | 0.0006 | mm
[27 empty] | Kinematic viscocity of fluid; | n = 1.31´10-6 m2/s | 1.31e-06 | m2/s
[27 empty] | Reynolds number; | Re = (V1 ´ DI_1) / n = 1214923 | 518367.2447
[27 empty] | Friction factor; | l = (1 / (-2 ´ log((ks_1 /(3.7´DI_1)) + (5.1286 / Re0.89))))2 = 0.020 | 0.02209
[27 empty] | Hydraulic Gradient; | Sf = l ´ V12 / (2 ´ gacc ´ DI_1) = 0.0119 | 0.0098452 | m
[27 empty] | Friction headloss; | hf_1 = Sf ´ L1 = 1.04 m | 0.49226 | m
[27 empty] | Energy grade line – downstream of structure 2; | EGLds_2 = EGLus_1 + hf_1 = 14.35 m | 22.05 | m
[27 empty] | Hydraulic grade line – downstream of structure 2; | HGLds_2 = EGLds_2 - V12 / (2 ´ gacc) = 13.99 m | 21.8829 | m
Local Headloss - Structure 10
[27 empty] | Loss Coefficient | ke | 1
[27 empty] | Head Loss Through Structure | he | 0.16713
[27 empty] | HGL - Upstream of Structure 1 | HGLus | 22.05 | m
[27 empty] | EGL - Upstream of Structure 1 | EGLus | 22.2171 | m
Friction Headloss Pipe 10
[27 empty] | Effective roughness; | ks_1 = 0.6 mm | 0.0006 | mm
[27 empty] | Kinematic viscocity of fluid; | n = 1.31´10-6 m2/s | 1.31e-06 | m2/s
[27 empty] | Reynolds number; | Re = (V1 ´ DI_1) / n = 1214923 | 518367.2447
[27 empty] | Friction factor; | l = (1 / (-2 ´ log((ks_1 /(3.7´DI_1)) + (5.1286 / Re0.89))))2 = 0.020 | 0.02209
[27 empty] | Hydraulic Gradient; | Sf = l ´ V12 / (2 ´ gacc ´ DI_1) = 0.0119 | 0.0098452 | m
[27 empty] | Friction headloss; | hf_1 = Sf ´ L1 = 1.04 m | 0.49226 | m
[27 empty] | Energy grade line – downstream of structure 2; | EGLds_2 = EGLus_1 + hf_1 = 14.35 m | 22.7094 | m
[27 empty] | Hydraulic grade line – downstream of structure 2; | HGLds_2 = EGLds_2 - V12 / (2 ´ gacc) = 13.99 m | 22.5423 | m
Local Headloss - Structure 11
[27 empty] | Loss Coefficient | ke | 1
[27 empty] | Head Loss Through Structure | he | 0.16713
[27 empty] | HGL - Upstream of Structure 1 | HGLus | 22.7094 | m
[27 empty] | EGL - Upstream of Structure 1 | EGLus | 22.8765 | m
Note on G21: Internal Pipe Diameter (m)
Note on I21: Length of Pipe Run (m)
Note on K21: Design Flow (m3/s)
Note on M21: Linear Measure of Roughness (mm) This factor decribes the roughness of the pipe internals. This can be affected by many factors such as age, condition, type of flow etc. Generally for drainage design values of 0.6mm and 1.5mm are used for surface water and foul water drains respectively.
Note on O21: Grade of Pipe (%)
Note on Q21: Ground Level (m)
Note on T21: Drop through Structure (m)
Note on AF21: Structure Loss Coefficient
Note on K36: Head Loss through Structure (m)
Note on M36: Hydraulic Grade Line Upstream of Structure (m)
Note on P36: Energy Grade Line Upstream of Structure (m)
Note on T50: Energy Grade Line Upstream of Structure (m)
Note on W50: Hydraulic Grade Line Upstream of Structure (m)

## UK
Registered User: |  | Free Trial Version | [15 empty] | © 2026 CivilWeb
Your Logo / Company Details Here |  | Project: | [15 empty] | By: | Structure Types | Typical Loss Coefficient | [6 empty] | Boundary Conditions
|  | Calculation: |  |  |  | Pipe Hydraulic Gradient Analysis | [12 empty] | Entry Flush with Sharp Edge | 0.5 | [6 empty] | Tailwater level; | Hds | 12.95 | m
|  | UK Structure Losses | [15 empty] | Approved: | Manhole | 2 | [6 empty] | Upstream water level; | Hus | 20 | m
|  | Sheet Number: |  |  |  | 1 | [5 empty] | Date: | [6 empty] | 90 Degree Bend | 0.8 | [6 empty] | Freeboard; | hfree | 0.15 | m
[19 empty] | 45 Degree Bend | 0.3 | [6 empty] | Velocity beyond outlet ; | Vout | 0 | m/s
|  |  | Drainage System Details | [15 empty] | 22.5 Degree Bend | 0.3 | [10 empty] | Pipe 1
[19 empty] | 11.25 Degree Bend | 0.3 | [6 empty] | Downstream of Structure 1 |  |  |  | Internal diameter; | D | 0.6 | m
|  |  | Tailwater Level | [10 empty] | Hds | 12.95 |  | m |  | Tee Flow in Line | 0.3 | [6 empty] | Hydraulic grade line – downstream of structure 1; | HGLds_1 = Hds = 12.95 m | 12.95 | m | Internal area; | A | 0.28274 | m2
|  |  | Upstream Water Level | [10 empty] | Hus | 20 |  | m |  | Tee Flow in Line & Branch Sharp Edged | 1.2 | [6 empty] | Energy grade line – downstream of structure 1; | EGLds_1 = HGLds_1 + (Vout2 / (2 ´ gacc)) = 12.95 m | 12.95 | m | Length; | L | 87 | m
|  |  | Minimum Freeboard | [10 empty] | hfree | 0.15 |  | m |  | Tee Flow in Line & Branch Radiused | 0.5 | [10 empty] | Gradient; | S | 1 | %
|  |  | Flow Beyond Outlet | [10 empty] | Vout | 0 |  | m/s |  | Branch with Flow in Line | 0.15 | [6 empty] | Local Headloss - Structure 1 |  |  |  | Flow; | Q | 0.75 | m3/s
[19 empty] | Branch with Flow from Branch into Line | 0.5 | [6 empty] | Loss Coefficient | ke | 1 |  | Velocity of fluid; | V | 2.6526 | m/s
|  |  | Drainage System Components | [15 empty] | Branch with Flow from Line into Branch | 1 | [6 empty] | Head Loss Through Structure | he | 0.35862 |  | Invert level (downstream); | Hin | 13 | m
[19 empty] | Inlet | 2 | [6 empty] | HGL - Upstream of Structure 1 | HGLus | 12.95 | m | Invert level (upstream); | Hout | 13.87 | m
|  |  | Downstream Structure Type | [10 empty] | Exit or Sudden Enlargement |  |  |  |  | Other | [7 empty] | EGL - Upstream of Structure 1 | EGLus | 13.3086 | m
|  |  | Structure Loss Coefficient | [11 empty] | 1 | [15 empty] | Pipe 2
|  |  | Downstream Invert Level | [11 empty] | 13 |  | m |  | Gate Open | 0.15 | [6 empty] | Friction Headloss Pipe 1 |  |  |  | Internal diameter; | D | 0.525 | m
|  |  | Ground Level | [11 empty] | 15 |  | m |  | Gate Half Open | 6 | [6 empty] | Effective roughness; | ks_1 = 0.6 mm | 0.0006 | mm | Internal area; | A | 0.21648 | m2
[19 empty] | Exit | 1 |  | X | HGL | EGL | Ground |  | Kinematic viscocity of fluid; | n = 1.31´10-6 m2/s | 1.31e-06 | m2/s | Length; | L | 100 | m
| No. | Pipe Dia |  | Pipe Length | Design Flow | Roughness |  | Pipe Grade |  | Ground Level |  | Drop | Upstream Structure Type |  |  |  |  | Loss Coef |  |  | 1 | 0 | 12.95 | 13.3086 | 15 |  | Reynolds number; | Re = (V1 ´ DI_1) / n = 1214923 | 1214923.2297 |  | Gradient; | S | 0.8 | %
[21 empty] | 2 | 87 | 14.3297 | 14.6016 | 17 |  | Friction factor; | l = (1 / (-2 ´ log((ks_1 /(3.7´DI_1)) + (5.1286 / Re0.89))))2 = 0.020 | 0.019635 |  | Flow; | Q | 0.5 | m3/s
| 1 | 0.6 |  | 87 | 0.75 | 0.6 |  | 1 |  | 17 |  | 0.1 | Manhole |  |  |  |  | 1 | Exit or Sudden Enlargement | 1 | 3 | 187 | 15.6524 | 16.1562 | 18 |  | Hydraulic Gradient; | Sf = l ´ V12 / (2 ´ gacc ´ DI_1) = 0.0119 | 0.011736 | m | Velocity of fluid; | V | 2.3097 | m/s
| 2 | 0.525 |  | 100 | 0.5 | 0.6 |  | 0.8 |  | 18 |  | 0.2 | Manhole |  |  |  |  | 1 | Gate Open | 0.15 | 4 | 262 | 17.9265 | 18.0936 | 18.5 |  | Friction headloss; | hf_1 = Sf ´ L1 = 1.04 m | 1.021 | m | Invert level (downstream); | Hin | 13.97 | m
| 3 | 0.45 |  | 75 | 0.5 | 0.6 |  | 1 |  | 18.5 |  | 0.1 | Manhole |  |  |  |  | 1 | Gate Half Open | 6 | 5 | 312 | 18.753 | 18.9202 | 19 |  | Energy grade line – downstream of structure 2; | EGLds_2 = EGLus_1 + hf_1 = 14.35 m | 14.3297 | m | Invert level (upstream); | Hout | 14.77 | m
| 4 | 0.375 |  | 50 | 0.2 | 0.6 |  | 2 |  | 19 |  | 0.15 | Inlet |  |  |  |  | 2 | Other |  | 6 | 362 | 19.4124 | 19.5795 | 20 |  | Hydraulic grade line – downstream of structure 2; | HGLds_2 = EGLds_2 - V12 / (2 ´ gacc) = 13.99 m | 13.971 | m
| 5 | 0.375 |  | 50 | 0.2 | 0.6 |  | 3 |  | 20 |  | 0.1 | Manhole |  |  |  |  | 1 |  |  | 7 | 412 | 20.0718 | 20.2389 | 21 | [5 empty] | Pipe 3
| 6 | 0.375 |  | 50 | 0.2 | 0.6 |  | 1 |  | 21 |  | 0.1 | Manhole |  |  |  |  | 1 |  |  | 8 | 462 | 20.7312 | 20.8983 | 22 |  | Local Headloss - Structure 2 |  |  |  | Internal diameter; | D | 0.45 | m
| 7 | 0.375 |  | 50 | 0.2 | 0.6 |  | 1 |  | 22 |  | 0.2 | Manhole |  |  |  |  | 1 |  |  | 9 | 512 | 21.3906 | 21.5577 | 23 |  | Loss Coefficient | ke | 1 |  | Internal area; | A | 0.15904 | m2
| 8 | 0.375 |  | 50 | 0.2 | 0.6 |  | 1 |  | 23 |  | 0.3 | Manhole |  |  |  |  | 1 |  |  | 10 | 562 | 22.05 | 22.2171 | 24 |  | Head Loss Through Structure | he | 0.35862 |  | Length; | L | 75 | m
| 9 | 0.375 |  | 50 | 0.2 | 0.6 |  | 1 |  | 24 |  | 0.4 | Manhole |  |  |  |  | 1 |  |  | 11 | 612 | 22.7094 | 22.8765 | 25 |  | HGL - Upstream of Structure 1 | HGLus | 14.3297 | m | Gradient; | S | 1 | %
| 10 | 0.375 |  | 50 | 0.2 | 0.6 |  | 1 |  | 25 |  | 0.1 | Manhole |  |  |  |  | 1 |  |  |  |  | Invert | Top of Pipe | HGL | EGL | EGL - Upstream of Structure 1 | EGLus | 14.6016 | m | Flow; | Q | 0.5 | m3/s
[21 empty] | 1 | 0 | 13 | 13.6 | 12.95 | 13.3086 |  |  |  |  | Velocity of fluid; | V | 3.1438 | m/s
|  |  | Results | [18 empty] | 0 | 13 | 13.6 | 12.95 | 13.3086 | Friction Headloss Pipe 2 |  |  |  | Invert level (downstream); | Hin | 14.97 | m
[21 empty] | 2 | 87 | 13.87 | 14.395 | 13.971 | 14.243 | Effective roughness; | ks_1 = 0.6 mm | 0.0006 | mm | Invert level (upstream); | Hout | 15.72 | m
|  |  | Structure |  | Head Loss | HGL |  |  | EGL |  | Ground Level | [10 empty] | 87 | 13.97 | 14.495 | 14.3297 | 14.6016 | Kinematic viscocity of fluid; | n = 1.31´10-6 m2/s | 1.31e-06 | m2/s
[21 empty] | 3 | 187 | 14.77 | 15.22 | 15.3805 | 15.8843 | Reynolds number; | Re = (V1 ´ DI_1) / n = 1214923 | 925655.7941 |  | Pipe 4
|  |  | 1 |  | 0.35862 | 12.95 |  |  | 13.3086 |  | 15 | [6 empty] | Acceptable |  |  |  | 187 | 14.97 | 15.42 | 15.6524 | 16.1562 | Friction factor; | l = (1 / (-2 ´ log((ks_1 /(3.7´DI_1)) + (5.1286 / Re0.89))))2 = 0.020 | 0.020289 |  | Internal diameter; | D | 0.375 | m
|  |  | 2 |  | 0.35862 | 14.3297 |  |  | 14.6016 |  | 17 | [6 empty] | Acceptable |  |  | 4 | 262 | 15.72 | 16.095 | 17.4228 | 17.5899 | Hydraulic Gradient; | Sf = l ´ V12 / (2 ´ gacc ´ DI_1) = 0.0119 | 0.010508 | m | Internal area; | A | 0.11045 | m2
|  |  | 3 |  | 0.27191 | 15.6524 |  |  | 16.1562 |  | 18 | [6 empty] | Acceptable |  |  |  | 262 | 15.82 | 16.195 | 17.9265 | 18.0936 | Friction headloss; | hf_1 = Sf ´ L1 = 1.04 m | 1.0508 | m | Length; | L | 50 | m
|  |  | 4 |  | 0.50375 | 17.9265 |  |  | 18.0936 |  | 18.5 | [6 empty] | Acceptable |  |  | 5 | 312 | 16.82 | 17.195 | 18.4188 | 18.5859 | Energy grade line – downstream of structure 2; | EGLds_2 = EGLus_1 + hf_1 = 14.35 m | 15.6524 | m | Gradient; | S | 2 | %
|  |  | 5 |  | 0.33426 | 18.753 |  |  | 18.9202 |  | 19 | [6 empty] | Acceptable |  |  |  | 312 | 16.97 | 17.345 | 18.753 | 18.9202 | Hydraulic grade line – downstream of structure 2; | HGLds_2 = EGLds_2 - V12 / (2 ´ gacc) = 13.99 m | 15.3805 | m | Flow; | Q | 0.2 | m3/s
|  |  | 6 |  | 0.16713 | 19.4124 |  |  | 19.5795 |  | 20 | [6 empty] | Acceptable |  |  | 6 | 362 | 18.47 | 18.845 | 19.2453 | 19.4124 |  |  |  |  | Velocity of fluid; | V | 1.8108 | m/s
|  |  | 7 |  | 0.16713 | 20.0718 |  |  | 20.2389 |  | 21 | [6 empty] | Acceptable |  |  |  | 362 | 18.57 | 18.945 | 19.4124 | 19.5795 | Local Headloss - Structure 3 |  |  |  | Invert level (downstream); | Hin | 15.82 | m
|  |  | 8 |  | 0.16713 | 20.7312 |  |  | 20.8983 |  | 22 | [6 empty] | Acceptable |  |  | 7 | 412 | 19.07 | 19.445 | 19.9047 | 20.0718 | Loss Coefficient | ke | 1 |  | Invert level (upstream); | Hout | 16.82 | m
|  |  | 9 |  | 0.16713 | 21.3906 |  |  | 21.5577 |  | 23 | [6 empty] | Acceptable |  |  |  | 412 | 19.17 | 19.545 | 20.0718 | 20.2389 | Head Loss Through Structure | he | 0.27191
|  |  | 10 |  | 0.16713 | 22.05 |  |  | 22.2171 |  | 24 | [6 empty] | Acceptable |  |  | 8 | 462 | 19.67 | 20.045 | 20.5641 | 20.7312 | HGL - Upstream of Structure 1 | HGLus | 15.6524 | m | Pipe 5
|  |  | 11 |  | 0.16713 | 22.7094 |  |  | 22.8765 |  | 25 | [6 empty] | Acceptable |  |  |  | 462 | 19.87 | 20.245 | 20.7312 | 20.8983 | EGL - Upstream of Structure 1 | EGLus | 16.1562 | m | Internal diameter; | D | 0.375 | m
[21 empty] | 9 | 512 | 20.37 | 20.745 | 21.2235 | 21.3906 |  |  |  |  | Internal area; | A | 0.11045 | m2
|  |  | Pipe |  | Reynolds Number |  | Friction Factor |  |  | Friction Headloss |  | EGL |  | HGL |  | Ground Level | [5 empty] | 512 | 20.67 | 21.045 | 21.3906 | 21.5577 | Friction Headloss Pipe 3 |  |  |  | Length; | L | 50 | m
[21 empty] | 10 | 562 | 21.17 | 21.545 | 21.8829 | 22.05 | Effective roughness; | ks_1 = 0.6 mm | 0.0006 | mm | Gradient; | S | 3 | %
|  |  | 1 |  | 1214923.2297 |  | 0.019635 |  |  | 1.021 |  | 14.3297 |  | 13.971 |  | 17 |  | Acceptable |  |  |  | 562 | 21.57 | 21.945 | 22.05 | 22.2171 | Kinematic viscocity of fluid; | n = 1.31´10-6 m2/s | 1.31e-06 | m2/s | Flow; | Q | 0.2 | m3/s
|  |  | 2 |  | 925655.7941 |  | 0.020289 |  |  | 1.0508 |  | 15.6524 |  | 15.3805 |  | 18 |  | Acceptable |  |  | 11 | 612 | 22.07 | 22.445 | 22.5423 | 22.7094 | Reynolds number; | Re = (V1 ´ DI_1) / n = 1214923 | 1079931.7597 |  | Velocity of fluid; | V | 1.8108 | m/s
|  |  | 3 |  | 1079931.7597 |  | 0.021086 |  |  | 1.7703 |  | 17.9265 |  | 17.4228 |  | 18.5 |  | Acceptable |  |  |  | 612 | 22.17 | 22.545 | 22.7094 | 22.8765 | Friction factor; | l = (1 / (-2 ´ log((ks_1 /(3.7´DI_1)) + (5.1286 / Re0.89))))2 = 0.020 | 0.021086 |  | Invert level (downstream); | Hin | 16.97 | m
|  |  | 4 |  | 518367.2447 |  | 0.02209 |  |  | 0.49226 |  | 18.5859 |  | 18.4188 |  | 19 |  | Acceptable | [8 empty] | Hydraulic Gradient; | Sf = l ´ V12 / (2 ´ gacc ´ DI_1) = 0.0119 | 0.023605 | m | Invert level (upstream); | Hout | 18.47 | m
|  |  | 5 |  | 518367.2447 |  | 0.02209 |  |  | 0.49226 |  | 19.4124 |  | 19.2453 |  | 20 |  | Acceptable | [8 empty] | Friction headloss; | hf_1 = Sf ´ L1 = 1.04 m | 1.7703 | m
|  |  | 6 |  | 518367.2447 |  | 0.02209 |  |  | 0.49226 |  | 20.0718 |  | 19.9047 |  | 21 |  | Acceptable | [8 empty] | Energy grade line – downstream of structure 2; | EGLds_2 = EGLus_1 + hf_1 = 14.35 m | 17.9265 | m | Pipe 6
|  |  | 7 |  | 518367.2447 |  | 0.02209 |  |  | 0.49226 |  | 20.7312 |  | 20.5641 |  | 22 |  | Acceptable | [8 empty] | Hydraulic grade line – downstream of structure 2; | HGLds_2 = EGLds_2 - V12 / (2 ´ gacc) = 13.99 m | 17.4228 | m | Internal diameter; | D | 0.375 | m
|  |  | 8 |  | 518367.2447 |  | 0.02209 |  |  | 0.49226 |  | 21.3906 |  | 21.2235 |  | 23 |  | Acceptable | [12 empty] | Internal area; | A | 0.11045 | m2
|  |  | 9 |  | 518367.2447 |  | 0.02209 |  |  | 0.49226 |  | 22.05 |  | 21.8829 |  | 24 |  | Acceptable | [8 empty] | Local Headloss - Structure 4 |  |  |  | Length; | L | 50 | m
|  |  | 10 |  | 518367.2447 |  | 0.02209 |  |  | 0.49226 |  | 22.7094 |  | 22.5423 |  | 25 |  | Acceptable | [8 empty] | Loss Coefficient | ke | 1 |  | Gradient; | S | 1 | %
[27 empty] | Head Loss Through Structure | he | 0.50375 |  | Flow; | Q | 0.2 | m3/s
[27 empty] | HGL - Upstream of Structure 1 | HGLus | 17.9265 | m | Velocity of fluid; | V | 1.8108 | m/s
[27 empty] | EGL - Upstream of Structure 1 | EGLus | 18.0936 | m | Invert level (downstream); | Hin | 18.57 | m
[31 empty] | Invert level (upstream); | Hout | 19.07 | m
Friction Headloss Pipe 4
[27 empty] | Effective roughness; | ks_1 = 0.6 mm | 0.0006 | mm | Pipe 7
[27 empty] | Kinematic viscocity of fluid; | n = 1.31´10-6 m2/s | 1.31e-06 | m2/s | Internal diameter; | D | 0.375 | m
[27 empty] | Reynolds number; | Re = (V1 ´ DI_1) / n = 1214923 | 518367.2447 |  | Internal area; | A | 0.11045 | m2
[27 empty] | Friction factor; | l = (1 / (-2 ´ log((ks_1 /(3.7´DI_1)) + (5.1286 / Re0.89))))2 = 0.020 | 0.02209 |  | Length; | L | 50 | m
[27 empty] | Hydraulic Gradient; | Sf = l ´ V12 / (2 ´ gacc ´ DI_1) = 0.0119 | 0.0098452 | m | Gradient; | S | 1 | %
[27 empty] | Friction headloss; | hf_1 = Sf ´ L1 = 1.04 m | 0.49226 | m | Flow; | Q | 0.2 | m3/s
[27 empty] | Energy grade line – downstream of structure 2; | EGLds_2 = EGLus_1 + hf_1 = 14.35 m | 18.5859 | m | Velocity of fluid; | V | 1.8108 | m/s
[27 empty] | Hydraulic grade line – downstream of structure 2; | HGLds_2 = EGLds_2 - V12 / (2 ´ gacc) = 13.99 m | 18.4188 | m | Invert level (downstream); | Hin | 19.17 | m
[31 empty] | Invert level (upstream); | Hout | 19.67 | m
Local Headloss - Structure 5
[27 empty] | Loss Coefficient | ke | 2 |  | Pipe 8
[27 empty] | Head Loss Through Structure | he | 0.33426 |  | Internal diameter; | D | 0.375 | m
[27 empty] | HGL - Upstream of Structure 1 | HGLus | 18.753 | m | Internal area; | A | 0.11045 | m2
[27 empty] | EGL - Upstream of Structure 1 | EGLus | 18.9202 | m | Length; | L | 50 | m
[31 empty] | Gradient; | S | 1 | %
[27 empty] | Friction Headloss Pipe 5 |  |  |  | Flow; | Q | 0.2 | m3/s
[27 empty] | Effective roughness; | ks_1 = 0.6 mm | 0.0006 | mm | Velocity of fluid; | V | 1.8108 | m/s
[27 empty] | Kinematic viscocity of fluid; | n = 1.31´10-6 m2/s | 1.31e-06 | m2/s | Invert level (downstream); | Hin | 19.87 | m
[27 empty] | Reynolds number; | Re = (V1 ´ DI_1) / n = 1214923 | 518367.2447 |  | Invert level (upstream); | Hout | 20.37 | m
[27 empty] | Friction factor; | l = (1 / (-2 ´ log((ks_1 /(3.7´DI_1)) + (5.1286 / Re0.89))))2 = 0.020 | 0.02209
[27 empty] | Hydraulic Gradient; | Sf = l ´ V12 / (2 ´ gacc ´ DI_1) = 0.0119 | 0.0098452 | m | Pipe 9
[27 empty] | Friction headloss; | hf_1 = Sf ´ L1 = 1.04 m | 0.49226 | m | Internal diameter; | D | 0.375 | m
[27 empty] | Energy grade line – downstream of structure 2; | EGLds_2 = EGLus_1 + hf_1 = 14.35 m | 19.4124 | m | Internal area; | A | 0.11045 | m2
[27 empty] | Hydraulic grade line – downstream of structure 2; | HGLds_2 = EGLds_2 - V12 / (2 ´ gacc) = 13.99 m | 19.2453 | m | Length; | L | 50 | m
[31 empty] | Gradient; | S | 1 | %
[27 empty] | Local Headloss - Structure 6 |  |  |  | Flow; | Q | 0.2 | m3/s
[27 empty] | Loss Coefficient | ke | 1 |  | Velocity of fluid; | V | 1.8108 | m/s
[27 empty] | Head Loss Through Structure | he | 0.16713 |  | Invert level (downstream); | Hin | 20.67 | m
[27 empty] | HGL - Upstream of Structure 1 | HGLus | 19.4124 | m | Invert level (upstream); | Hout | 21.17 | m
[27 empty] | EGL - Upstream of Structure 1 | EGLus | 19.5795 | m
Pipe 10
[27 empty] | Friction Headloss Pipe 6 |  |  |  | Internal diameter; | D | 0.375 | m
[27 empty] | Effective roughness; | ks_1 = 0.6 mm | 0.0006 | mm | Internal area; | A | 0.11045 | m2
[27 empty] | Kinematic viscocity of fluid; | n = 1.31´10-6 m2/s | 1.31e-06 | m2/s | Length; | L | 50 | m
[27 empty] | Reynolds number; | Re = (V1 ´ DI_1) / n = 1214923 | 518367.2447 |  | Gradient; | S | 1 | %
[27 empty] | Friction factor; | l = (1 / (-2 ´ log((ks_1 /(3.7´DI_1)) + (5.1286 / Re0.89))))2 = 0.020 | 0.02209 |  | Flow; | Q | 0.2 | m3/s
[27 empty] | Hydraulic Gradient; | Sf = l ´ V12 / (2 ´ gacc ´ DI_1) = 0.0119 | 0.0098452 | m | Velocity of fluid; | V | 1.8108 | m/s
[27 empty] | Friction headloss; | hf_1 = Sf ´ L1 = 1.04 m | 0.49226 | m | Invert level (downstream); | Hin | 21.57 | m
[27 empty] | Energy grade line – downstream of structure 2; | EGLds_2 = EGLus_1 + hf_1 = 14.35 m | 20.0718 | m | Invert level (upstream); | Hout | 22.07 | m
[27 empty] | Hydraulic grade line – downstream of structure 2; | HGLds_2 = EGLds_2 - V12 / (2 ´ gacc) = 13.99 m | 19.9047 | m
Local Headloss - Structure 7
[27 empty] | Loss Coefficient | ke | 1
[27 empty] | Head Loss Through Structure | he | 0.16713
[27 empty] | HGL - Upstream of Structure 1 | HGLus | 20.0718 | m
[27 empty] | EGL - Upstream of Structure 1 | EGLus | 20.2389 | m
Friction Headloss Pipe 7
[27 empty] | Effective roughness; | ks_1 = 0.6 mm | 0.0006 | mm
[27 empty] | Kinematic viscocity of fluid; | n = 1.31´10-6 m2/s | 1.31e-06 | m2/s
[27 empty] | Reynolds number; | Re = (V1 ´ DI_1) / n = 1214923 | 518367.2447
[27 empty] | Friction factor; | l = (1 / (-2 ´ log((ks_1 /(3.7´DI_1)) + (5.1286 / Re0.89))))2 = 0.020 | 0.02209
[27 empty] | Hydraulic Gradient; | Sf = l ´ V12 / (2 ´ gacc ´ DI_1) = 0.0119 | 0.0098452 | m
[27 empty] | Friction headloss; | hf_1 = Sf ´ L1 = 1.04 m | 0.49226 | m
[27 empty] | Energy grade line – downstream of structure 2; | EGLds_2 = EGLus_1 + hf_1 = 14.35 m | 20.7312 | m
[27 empty] | Hydraulic grade line – downstream of structure 2; | HGLds_2 = EGLds_2 - V12 / (2 ´ gacc) = 13.99 m | 20.5641 | m
Local Headloss - Structure 8
[27 empty] | Loss Coefficient | ke | 1
[27 empty] | Head Loss Through Structure | he | 0.16713
[27 empty] | HGL - Upstream of Structure 1 | HGLus | 20.7312 | m
[27 empty] | EGL - Upstream of Structure 1 | EGLus | 20.8983 | m
Friction Headloss Pipe 8
[27 empty] | Effective roughness; | ks_1 = 0.6 mm | 0.0006 | mm
[27 empty] | Kinematic viscocity of fluid; | n = 1.31´10-6 m2/s | 1.31e-06 | m2/s
[27 empty] | Reynolds number; | Re = (V1 ´ DI_1) / n = 1214923 | 518367.2447
[27 empty] | Friction factor; | l = (1 / (-2 ´ log((ks_1 /(3.7´DI_1)) + (5.1286 / Re0.89))))2 = 0.020 | 0.02209
[27 empty] | Hydraulic Gradient; | Sf = l ´ V12 / (2 ´ gacc ´ DI_1) = 0.0119 | 0.0098452 | m
[27 empty] | Friction headloss; | hf_1 = Sf ´ L1 = 1.04 m | 0.49226 | m
[27 empty] | Energy grade line – downstream of structure 2; | EGLds_2 = EGLus_1 + hf_1 = 14.35 m | 21.3906 | m
[27 empty] | Hydraulic grade line – downstream of structure 2; | HGLds_2 = EGLds_2 - V12 / (2 ´ gacc) = 13.99 m | 21.2235 | m
Local Headloss - Structure 9
[27 empty] | Loss Coefficient | ke | 1
[27 empty] | Head Loss Through Structure | he | 0.16713
[27 empty] | HGL - Upstream of Structure 1 | HGLus | 21.3906 | m
[27 empty] | EGL - Upstream of Structure 1 | EGLus | 21.5577 | m
Friction Headloss Pipe 9
[27 empty] | Effective roughness; | ks_1 = 0.6 mm | 0.0006 | mm
[27 empty] | Kinematic viscocity of fluid; | n = 1.31´10-6 m2/s | 1.31e-06 | m2/s
[27 empty] | Reynolds number; | Re = (V1 ´ DI_1) / n = 1214923 | 518367.2447
[27 empty] | Friction factor; | l = (1 / (-2 ´ log((ks_1 /(3.7´DI_1)) + (5.1286 / Re0.89))))2 = 0.020 | 0.02209
[27 empty] | Hydraulic Gradient; | Sf = l ´ V12 / (2 ´ gacc ´ DI_1) = 0.0119 | 0.0098452 | m
[27 empty] | Friction headloss; | hf_1 = Sf ´ L1 = 1.04 m | 0.49226 | m
[27 empty] | Energy grade line – downstream of structure 2; | EGLds_2 = EGLus_1 + hf_1 = 14.35 m | 22.05 | m
[27 empty] | Hydraulic grade line – downstream of structure 2; | HGLds_2 = EGLds_2 - V12 / (2 ´ gacc) = 13.99 m | 21.8829 | m
Local Headloss - Structure 10
[27 empty] | Loss Coefficient | ke | 1
[27 empty] | Head Loss Through Structure | he | 0.16713
[27 empty] | HGL - Upstream of Structure 1 | HGLus | 22.05 | m
[27 empty] | EGL - Upstream of Structure 1 | EGLus | 22.2171 | m
Friction Headloss Pipe 10
[27 empty] | Effective roughness; | ks_1 = 0.6 mm | 0.0006 | mm
[27 empty] | Kinematic viscocity of fluid; | n = 1.31´10-6 m2/s | 1.31e-06 | m2/s
[27 empty] | Reynolds number; | Re = (V1 ´ DI_1) / n = 1214923 | 518367.2447
[27 empty] | Friction factor; | l = (1 / (-2 ´ log((ks_1 /(3.7´DI_1)) + (5.1286 / Re0.89))))2 = 0.020 | 0.02209
[27 empty] | Hydraulic Gradient; | Sf = l ´ V12 / (2 ´ gacc ´ DI_1) = 0.0119 | 0.0098452 | m
[27 empty] | Friction headloss; | hf_1 = Sf ´ L1 = 1.04 m | 0.49226 | m
[27 empty] | Energy grade line – downstream of structure 2; | EGLds_2 = EGLus_1 + hf_1 = 14.35 m | 22.7094 | m
[27 empty] | Hydraulic grade line – downstream of structure 2; | HGLds_2 = EGLds_2 - V12 / (2 ´ gacc) = 13.99 m | 22.5423 | m
Local Headloss - Structure 11
[27 empty] | Loss Coefficient | ke | 1
[27 empty] | Head Loss Through Structure | he | 0.16713
[27 empty] | HGL - Upstream of Structure 1 | HGLus | 22.7094 | m
[27 empty] | EGL - Upstream of Structure 1 | EGLus | 22.8765 | m
Note on G21: Internal Pipe Diameter (m)
Note on I21: Length of Pipe Run (m)
Note on K21: Design Flow (m3/s)
Note on M21: Linear Measure of Roughness (mm) This factor decribes the roughness of the pipe internals. This can be affected by many factors such as age, condition, type of flow etc. Generally for drainage design values of 0.6mm and 1.5mm are used for surface water and foul water drains respectively.
Note on O21: Grade of Pipe (%)
Note on Q21: Ground Level (m)
Note on T21: Drop through Structure (m)
Note on AF21: Structure Loss Coefficient
Note on K36: Head Loss through Structure (m)
Note on M36: Hydraulic Grade Line Upstream of Structure (m)
Note on P36: Energy Grade Line Upstream of Structure (m)
Note on T50: Energy Grade Line Upstream of Structure (m)
Note on W50: Hydraulic Grade Line Upstream of Structure (m)

## HK
Registered User: |  | Free Trial Version | [15 empty] | © 2026 CivilWeb
Your Logo / Company Details Here |  | Project: | [15 empty] | By: | Structure Types | Typical Loss Coefficient | [6 empty] | Boundary Conditions
|  | Calculation: |  |  |  | Pipe Hydraulic Gradient Analysis | [12 empty] | Entry - Sharp Edged | 0.5 | [6 empty] | Tailwater level; | Hds | 12.95 | m
|  | Hong Kong Structure Losses | [15 empty] | Approved: | Entry - Re-Entrance | 0.8 | [6 empty] | Upstream water level; | Hus | 20 | m
|  | Sheet Number: |  |  |  | 1 | [5 empty] | Date: | [6 empty] | Entry - Slightly Rounded | 0.25 | [6 empty] | Freeboard; | hfree | 0.15 | m
[19 empty] | Entry - Bellmouthed | 0.05 | [6 empty] | Velocity beyond outlet ; | Vout | 0 | m/s
|  |  | Drainage System Details | [15 empty] | Entry - Foot Valve & Strainer | 2.5 | [10 empty] | Pipe 1
[19 empty] | Elbow - 22.5 Degrees | 0.2 | [6 empty] | Downstream of Structure 1 |  |  |  | Internal diameter; | D | 0.6 | m
|  |  | Tailwater Level | [10 empty] | Hds | 12.95 |  | m |  | Elbow - 45 Degrees | 0.4 | [6 empty] | Hydraulic grade line – downstream of structure 1; | HGLds_1 = Hds = 12.95 m | 12.95 | m | Internal area; | A | 0.28274 | m2
|  |  | Upstream Water Level | [10 empty] | Hus | 20 |  | m |  | Elbow - 90 Degrees | 1 | [6 empty] | Energy grade line – downstream of structure 1; | EGLds_1 = HGLds_1 + (Vout2 / (2 ´ gacc)) = 12.95 m | 12.95 | m | Length; | L | 87 | m
|  |  | Minimum Freeboard | [10 empty] | hfree | 0.15 |  | m |  | Close Radiused Bend - 22.5 Degrees | 0.15 | [10 empty] | Gradient; | S | 1 | %
|  |  | Flow Beyond Outlet | [10 empty] | Vout | 0 |  | m/s |  | Close Radiused Bend - 45 Degrees | 0.3 | [6 empty] | Local Headloss - Structure 1 |  |  |  | Flow; | Q | 0.75 | m3/s
[19 empty] | Close Radiused Bend - 90 Degrees | 0.5 | [6 empty] | Loss Coefficient | ke | 1 |  | Velocity of fluid; | V | 2.6526 | m/s
|  |  | Drainage System Components | [15 empty] | Long Radiused Bend - 22.5 Degrees | 0.1 | [6 empty] | Head Loss Through Structure | he | 0.35862 |  | Invert level (downstream); | Hin | 13 | m
[19 empty] | Long Radiused Bend - 45 Degrees | 0.2 | [6 empty] | HGL - Upstream of Structure 1 | HGLus | 12.95 | m | Invert level (upstream); | Hout | 13.87 | m
|  |  | Downstream Structure Type | [10 empty] | Gate Valve - 1/4 Closed |  |  |  |  | Long Radiused Bend - 90 Degrees | 0.4 | [6 empty] | EGL - Upstream of Structure 1 | EGLus | 13.3086 | m
|  |  | Structure Loss Coefficient | [11 empty] | 1 |  |  |  | Sweep - 22.5 Degrees | 0.05 | [10 empty] | Pipe 2
|  |  | Downstream Invert Level | [11 empty] | 13 |  | m |  | Sweep - 45 Degrees | 0.1 | [6 empty] | Friction Headloss Pipe 1 |  |  |  | Internal diameter; | D | 0.525 | m
|  |  | Ground Level | [11 empty] | 15 |  | m |  | Sweep - 90 Degrees | 0.2 | [6 empty] | Effective roughness; | ks_1 = 0.6 mm | 0.0006 | mm | Internal area; | A | 0.21648 | m2
[19 empty] | Mitred Elbow - 2 Piece - 22.5 Degrees | 0.15 |  | X | HGL | EGL | Ground |  | Kinematic viscocity of fluid; | n = 1.31´10-6 m2/s | 1.31e-06 | m2/s | Length; | L | 100 | m
| No. | Pipe Dia |  | Pipe Length | Design Flow | Roughness |  | Pipe Grade |  | Ground Level |  | Drop | Upstream Structure Type |  |  |  |  | Loss Coef | Mitred Elbow - 2 Piece - 30 Degrees | 0.2 | 1 | 0 | 12.95 | 13.3086 | 15 |  | Reynolds number; | Re = (V1 ´ DI_1) / n = 1214923 | 1214923.2297 |  | Gradient; | S | 0.8 | %
[19 empty] | Mitred Elbow - 2/3 Piece - 45 Degrees | 0.3 | 2 | 87 | 14.3297 | 14.6016 | 17 |  | Friction factor; | l = (1 / (-2 ´ log((ks_1 /(3.7´DI_1)) + (5.1286 / Re0.89))))2 = 0.020 | 0.019635 |  | Flow; | Q | 0.5 | m3/s
| 1 | 0.6 |  | 87 | 0.75 | 0.6 |  | 1 |  | 17 |  | 0.1 | Elbow - 90 Degrees |  |  |  |  | 1 | Mitred Elbow - 2 Piece - 60 Degrees | 0.65 | 3 | 187 | 15.6524 | 16.1562 | 18 |  | Hydraulic Gradient; | Sf = l ´ V12 / (2 ´ gacc ´ DI_1) = 0.0119 | 0.011736 | m | Velocity of fluid; | V | 2.3097 | m/s
| 2 | 0.525 |  | 100 | 0.5 | 0.6 |  | 0.8 |  | 18 |  | 0.2 | Elbow - 90 Degrees |  |  |  |  | 1 | Mitred Elbow - 3 Piece - 60 Degrees | 0.25 | 4 | 262 | 17.9265 | 18.0936 | 18.5 |  | Friction headloss; | hf_1 = Sf ´ L1 = 1.04 m | 1.021 | m | Invert level (downstream); | Hin | 13.97 | m
| 3 | 0.45 |  | 75 | 0.5 | 0.6 |  | 1 |  | 18.5 |  | 0.1 | Elbow - 90 Degrees |  |  |  |  | 1 | Mitred Elbow - 2 Piece - 90 Degrees | 1.25 | 5 | 312 | 18.8366 | 19.0037 | 19 |  | Energy grade line – downstream of structure 2; | EGLds_2 = EGLus_1 + hf_1 = 14.35 m | 14.3297 | m | Invert level (upstream); | Hout | 14.77 | m
| 4 | 0.375 |  | 50 | 0.2 | 0.6 |  | 2 |  | 19 |  | 0.15 | Entry - Foot Valve & Strainer |  |  |  |  | 2.5 | Mitred Elbow - 3 Piece - 90 Degrees | 0.5 | 6 | 362 | 19.496 | 19.6631 | 20 |  | Hydraulic grade line – downstream of structure 2; | HGLds_2 = EGLds_2 - V12 / (2 ´ gacc) = 13.99 m | 13.971 | m
| 5 | 0.375 |  | 50 | 0.2 | 0.6 |  | 3 |  | 20 |  | 0.1 | Elbow - 90 Degrees |  |  |  |  | 1 | Mitred Elbow - 4 Piece - 90 Degrees | 0.3 | 7 | 412 | 20.1554 | 20.3225 | 21 | [5 empty] | Pipe 3
| 6 | 0.375 |  | 50 | 0.2 | 0.6 |  | 1 |  | 21 |  | 0.1 | Elbow - 90 Degrees |  |  |  |  | 1 | Tees Flow in Line | 0.35 | 8 | 462 | 20.8148 | 20.9819 | 22 |  | Local Headloss - Structure 2 |  |  |  | Internal diameter; | D | 0.45 | m
| 7 | 0.375 |  | 50 | 0.2 | 0.6 |  | 1 |  | 22 |  | 0.1 | Elbow - 90 Degrees |  |  |  |  | 1 | Tees Line to Branch - Sharp Edged | 1.2 | 9 | 462 | 20.8148 | 20.9819 | 22 |  | Loss Coefficient | ke | 1 |  | Internal area; | A | 0.15904 | m2
| 8 | [17 empty] | Tees Line to Branch - Radiused | 0.8 | 10 | 462 | 20.8148 | 20.9819 | 22 |  | Head Loss Through Structure | he | 0.35862 |  | Length; | L | 75 | m
| 9 | [17 empty] | Tees Branch to Line - Sharp Edged | 1.2 | 11 | 462 | 20.8148 | 20.9819 | 22 |  | HGL - Upstream of Structure 1 | HGLus | 14.3297 | m | Gradient; | S | 1 | %
| 10 | [17 empty] | Tees Branch to Line - Radiused | 0.8 |  |  | Invert | Top of Pipe | HGL | EGL | EGL - Upstream of Structure 1 | EGLus | 14.6016 | m | Flow; | Q | 0.5 | m3/s
[19 empty] | Angle Branches Flow in Line | 0.35 | 1 | 0 | 13 | 13.6 | 12.95 | 13.3086 |  |  |  |  | Velocity of fluid; | V | 3.1438 | m/s
|  |  | Results | [15 empty] | Angle Branches Line to Branch - 30 Degrees | 0.4 |  | 0 | 13 | 13.6 | 12.95 | 13.3086 | Friction Headloss Pipe 2 |  |  |  | Invert level (downstream); | Hin | 14.97 | m
[19 empty] | Angle Branches Line to Branch - 45 Degrees | 0.6 | 2 | 87 | 13.87 | 14.395 | 13.971 | 14.243 | Effective roughness; | ks_1 = 0.6 mm | 0.0006 | mm | Invert level (upstream); | Hout | 15.72 | m
|  |  | Structure |  | Head Loss | HGL |  |  | EGL |  | Ground Level | [7 empty] | Angle Branches Line to Branch - 90 Degrees | 0.8 |  | 87 | 13.97 | 14.495 | 14.3297 | 14.6016 | Kinematic viscocity of fluid; | n = 1.31´10-6 m2/s | 1.31e-06 | m2/s
[19 empty] | Angle Branches Branch to Line - 30 Degrees | 0.4 | 3 | 187 | 14.77 | 15.22 | 15.3805 | 15.8843 | Reynolds number; | Re = (V1 ´ DI_1) / n = 1214923 | 925655.7941 |  | Pipe 4
|  |  | 1 |  | 0.35862 | 12.95 |  |  | 13.3086 |  | 15 | [6 empty] | Acceptable | Angle Branches Branch to Line - 45 Degrees | 0.6 |  | 187 | 14.97 | 15.42 | 15.6524 | 16.1562 | Friction factor; | l = (1 / (-2 ´ log((ks_1 /(3.7´DI_1)) + (5.1286 / Re0.89))))2 = 0.020 | 0.020289 |  | Internal diameter; | D | 0.375 | m
|  |  | 2 |  | 0.35862 | 14.3297 |  |  | 14.6016 |  | 17 | [6 empty] | Acceptable | Angle Branches Branch to Line - 90 Degrees | 0.8 | 4 | 262 | 15.72 | 16.095 | 17.4228 | 17.5899 | Hydraulic Gradient; | Sf = l ´ V12 / (2 ´ gacc ´ DI_1) = 0.0119 | 0.010508 | m | Internal area; | A | 0.11045 | m2
|  |  | 3 |  | 0.27191 | 15.6524 |  |  | 16.1562 |  | 18 | [6 empty] | Acceptable | Sudden Enlargement - Inlet to Outlet dia 4:5 | 0.15 |  | 262 | 15.82 | 16.195 | 17.9265 | 18.0936 | Friction headloss; | hf_1 = Sf ´ L1 = 1.04 m | 1.0508 | m | Length; | L | 50 | m
|  |  | 4 |  | 0.50375 | 17.9265 |  |  | 18.0936 |  | 18.5 | [6 empty] | Acceptable | Sudden Enlargement - Inlet to Outlet dia 3:4 | 0.2 | 5 | 312 | 16.82 | 17.195 | 18.4188 | 18.5859 | Energy grade line – downstream of structure 2; | EGLds_2 = EGLus_1 + hf_1 = 14.35 m | 15.6524 | m | Gradient; | S | 2 | %
|  |  | 5 |  | 0.41783 | 18.8366 |  |  | 19.0037 |  | 19 | [6 empty] | Acceptable | Sudden Enlargement - Inlet to Outlet dia 2:3 | 0.35 |  | 312 | 16.97 | 17.345 | 18.8366 | 19.0037 | Hydraulic grade line – downstream of structure 2; | HGLds_2 = EGLds_2 - V12 / (2 ´ gacc) = 13.99 m | 15.3805 | m | Flow; | Q | 0.2 | m3/s
|  |  | 6 |  | 0.16713 | 19.496 |  |  | 19.6631 |  | 20 | [6 empty] | Acceptable | Sudden Enlargement - Inlet to Outlet dia 1:2 | 0.6 | 6 | 362 | 18.47 | 18.845 | 19.3289 | 19.496 |  |  |  |  | Velocity of fluid; | V | 1.8108 | m/s
|  |  | 7 |  | 0.16713 | 20.1554 |  |  | 20.3225 |  | 21 | [6 empty] | Acceptable | Sudden Enlargement - Inlet to Outlet dia 1:3 | 0.8 |  | 362 | 18.57 | 18.945 | 19.496 | 19.6631 | Local Headloss - Structure 3 |  |  |  | Invert level (downstream); | Hin | 15.82 | m
|  |  | 8 |  | 0.16713 | 20.8148 |  |  | 20.9819 |  | 22 | [6 empty] | Acceptable | Sudden Enlargement - Inlet to Outlet dia 1:5 | 1 | 7 | 412 | 19.07 | 19.445 | 19.9882 | 20.1554 | Loss Coefficient | ke | 1 |  | Invert level (upstream); | Hout | 16.82 | m
|  |  | 9 | [15 empty] | Sudden Contraction - Inlet to Outlet dia 5:4 | 0.15 |  | 412 | 19.17 | 19.545 | 20.1554 | 20.3225 | Head Loss Through Structure | he | 0.27191
|  |  | 10 | [15 empty] | Sudden Contraction - Inlet to Outlet dia 4:3 | 0.2 | 8 | 462 | 19.67 | 19.67 | 20.6476 | 20.8148 | HGL - Upstream of Structure 1 | HGLus | 15.6524 | m | Pipe 5
|  |  | 11 | [15 empty] | Sudden Contraction - Inlet to Outlet dia 3:2 | 0.3 |  | 462 | 19.77 | 19.77 | 20.8148 | 20.9819 | EGL - Upstream of Structure 1 | EGLus | 16.1562 | m | Internal diameter; | D | 0.375 | m
[19 empty] | Sudden Contraction - Inlet to Outlet dia 2:1 | 0.35 | 9 | 462 | 19.77 | 19.77 | 20.8148 | 20.9819 |  |  |  |  | Internal area; | A | 0.11045 | m2
|  |  | Pipe |  | Reynolds Number |  | Friction Factor |  |  | Friction Headloss |  | EGL |  | HGL |  | Ground Level |  |  | Sudden Contraction - Inlet to Outlet dia 3:1 | 0.45 |  | 462 | 19.77 | 19.77 | 20.8148 | 20.9819 | Friction Headloss Pipe 3 |  |  |  | Length; | L | 50 | m
[19 empty] | Sudden Contraction - Inlet to Outlet dia 5:1 | 0.5 | 10 | 462 | 19.77 | 19.77 | 20.8148 | 20.9819 | Effective roughness; | ks_1 = 0.6 mm | 0.0006 | mm | Gradient; | S | 3 | %
|  |  | 1 |  | 1214923.2297 |  | 0.019635 |  |  | 1.021 |  | 14.3297 |  | 13.971 |  | 17 |  | Acceptable | BS Tapers - Flow to Small End | 0 |  | 462 | 19.77 | 19.77 | 20.8148 | 20.9819 | Kinematic viscocity of fluid; | n = 1.31´10-6 m2/s | 1.31e-06 | m2/s | Flow; | Q | 0.2 | m3/s
|  |  | 2 |  | 925655.7941 |  | 0.020289 |  |  | 1.0508 |  | 15.6524 |  | 15.3805 |  | 18 |  | Acceptable | BS Tapers - Flow to Large End - Inlet to Outlet dia 4:5 | 0.02 | 11 | 462 | 19.77 | 19.77 | 20.8148 | 20.9819 | Reynolds number; | Re = (V1 ´ DI_1) / n = 1214923 | 1079931.7597 |  | Velocity of fluid; | V | 1.8108 | m/s
|  |  | 3 |  | 1079931.7597 |  | 0.021086 |  |  | 1.7703 |  | 17.9265 |  | 17.4228 |  | 18.5 |  | Acceptable | BS Tapers - Flow to Large End - Inlet to Outlet dia 3:4 | 0.04 |  | 462 | 19.77 | 19.77 | 20.8148 | 20.9819 | Friction factor; | l = (1 / (-2 ´ log((ks_1 /(3.7´DI_1)) + (5.1286 / Re0.89))))2 = 0.020 | 0.021086 |  | Invert level (downstream); | Hin | 16.97 | m
|  |  | 4 |  | 518367.2447 |  | 0.02209 |  |  | 0.49226 |  | 18.5859 |  | 18.4188 |  | 19 |  | Acceptable | BS Tapers - Flow to Large End - Inlet to Outlet dia 1:2 | 0.12 | [6 empty] | Hydraulic Gradient; | Sf = l ´ V12 / (2 ´ gacc ´ DI_1) = 0.0119 | 0.023605 | m | Invert level (upstream); | Hout | 18.47 | m
|  |  | 5 |  | 518367.2447 |  | 0.02209 |  |  | 0.49226 |  | 19.496 |  | 19.3289 |  | 20 |  | Acceptable | Gate Valve - Fully Open | 0.12 | [6 empty] | Friction headloss; | hf_1 = Sf ´ L1 = 1.04 m | 1.7703 | m
|  |  | 6 |  | 518367.2447 |  | 0.02209 |  |  | 0.49226 |  | 20.1554 |  | 19.9882 |  | 21 |  | Acceptable | Gate Valve - 1/4 Closed | 1 | [6 empty] | Energy grade line – downstream of structure 2; | EGLds_2 = EGLus_1 + hf_1 = 14.35 m | 17.9265 | m | Pipe 6
|  |  | 7 |  | 518367.2447 |  | 0.02209 |  |  | 0.49226 |  | 20.8148 |  | 20.6476 |  | 22 |  | Acceptable | Gate Valve - 1/2 Closed | 6 | [6 empty] | Hydraulic grade line – downstream of structure 2; | HGLds_2 = EGLds_2 - V12 / (2 ´ gacc) = 13.99 m | 17.4228 | m | Internal diameter; | D | 0.375 | m
|  |  | 8 | [15 empty] | Gate Valve - 3/4 Closed | 24 | [10 empty] | Internal area; | A | 0.11045 | m2
|  |  | 9 | [15 empty] | Globe Valve | 10 | [6 empty] | Local Headloss - Structure 4 |  |  |  | Length; | L | 50 | m
|  |  | 10 | [15 empty] | Right Angle Valve | 5 | [6 empty] | Loss Coefficient | ke | 1 |  | Gradient; | S | 1 | %
[19 empty] | Reflux Valve | 1 | [6 empty] | Head Loss Through Structure | he | 0.50375 |  | Flow; | Q | 0.2 | m3/s
[19 empty] | Butterfly Valve | 0.3 | [6 empty] | HGL - Upstream of Structure 1 | HGLus | 17.9265 | m | Velocity of fluid; | V | 1.8108 | m/s
[27 empty] | EGL - Upstream of Structure 1 | EGLus | 18.0936 | m | Invert level (downstream); | Hin | 18.57 | m
[31 empty] | Invert level (upstream); | Hout | 19.07 | m
Friction Headloss Pipe 4
[27 empty] | Effective roughness; | ks_1 = 0.6 mm | 0.0006 | mm | Pipe 7
[27 empty] | Kinematic viscocity of fluid; | n = 1.31´10-6 m2/s | 1.31e-06 | m2/s | Internal diameter; | D | 0.375 | m
[27 empty] | Reynolds number; | Re = (V1 ´ DI_1) / n = 1214923 | 518367.2447 |  | Internal area; | A | 0.11045 | m2
[27 empty] | Friction factor; | l = (1 / (-2 ´ log((ks_1 /(3.7´DI_1)) + (5.1286 / Re0.89))))2 = 0.020 | 0.02209 |  | Length; | L | 50 | m
[27 empty] | Hydraulic Gradient; | Sf = l ´ V12 / (2 ´ gacc ´ DI_1) = 0.0119 | 0.0098452 | m | Gradient; | S | 1 | %
[27 empty] | Friction headloss; | hf_1 = Sf ´ L1 = 1.04 m | 0.49226 | m | Flow; | Q | 0.2 | m3/s
[27 empty] | Energy grade line – downstream of structure 2; | EGLds_2 = EGLus_1 + hf_1 = 14.35 m | 18.5859 | m | Velocity of fluid; | V | 1.8108 | m/s
[27 empty] | Hydraulic grade line – downstream of structure 2; | HGLds_2 = EGLds_2 - V12 / (2 ´ gacc) = 13.99 m | 18.4188 | m | Invert level (downstream); | Hin | 19.17 | m
[31 empty] | Invert level (upstream); | Hout | 19.67 | m
Local Headloss - Structure 5
[27 empty] | Loss Coefficient | ke | 2.5 |  | Pipe 8
[27 empty] | Head Loss Through Structure | he | 0.41783 |  | Internal diameter; | D | 0 | m
[27 empty] | HGL - Upstream of Structure 1 | HGLus | 18.8366 | m | Internal area; | A | 0 | m2
[27 empty] | EGL - Upstream of Structure 1 | EGLus | 19.0037 | m | Length; | L | 0 | m
[31 empty] | Gradient; | S | 0 | %
[27 empty] | Friction Headloss Pipe 5 |  |  |  | Flow; | Q | 0 | m3/s
[27 empty] | Effective roughness; | ks_1 = 0.6 mm | 0.0006 | mm | Velocity of fluid; | V | #DIV/0! | m/s
[27 empty] | Kinematic viscocity of fluid; | n = 1.31´10-6 m2/s | 1.31e-06 | m2/s | Invert level (downstream); | Hin | 19.77 | m
[27 empty] | Reynolds number; | Re = (V1 ´ DI_1) / n = 1214923 | 518367.2447 |  | Invert level (upstream); | Hout | 19.77 | m
[27 empty] | Friction factor; | l = (1 / (-2 ´ log((ks_1 /(3.7´DI_1)) + (5.1286 / Re0.89))))2 = 0.020 | 0.02209
[27 empty] | Hydraulic Gradient; | Sf = l ´ V12 / (2 ´ gacc ´ DI_1) = 0.0119 | 0.0098452 | m | Pipe 9
[27 empty] | Friction headloss; | hf_1 = Sf ´ L1 = 1.04 m | 0.49226 | m | Internal diameter; | D | 0 | m
[27 empty] | Energy grade line – downstream of structure 2; | EGLds_2 = EGLus_1 + hf_1 = 14.35 m | 19.496 | m | Internal area; | A | 0 | m2
[27 empty] | Hydraulic grade line – downstream of structure 2; | HGLds_2 = EGLds_2 - V12 / (2 ´ gacc) = 13.99 m | 19.3289 | m | Length; | L | 0 | m
[31 empty] | Gradient; | S | 0 | %
[27 empty] | Local Headloss - Structure 6 |  |  |  | Flow; | Q | 0 | m3/s
[27 empty] | Loss Coefficient | ke | 1 |  | Velocity of fluid; | V | #DIV/0! | m/s
[27 empty] | Head Loss Through Structure | he | 0.16713 |  | Invert level (downstream); | Hin | 19.77 | m
[27 empty] | HGL - Upstream of Structure 1 | HGLus | 19.496 | m | Invert level (upstream); | Hout | 19.77 | m
[27 empty] | EGL - Upstream of Structure 1 | EGLus | 19.6631 | m
Pipe 10
[27 empty] | Friction Headloss Pipe 6 |  |  |  | Internal diameter; | D | 0 | m
[27 empty] | Effective roughness; | ks_1 = 0.6 mm | 0.0006 | mm | Internal area; | A | 0 | m2
[27 empty] | Kinematic viscocity of fluid; | n = 1.31´10-6 m2/s | 1.31e-06 | m2/s | Length; | L | 0 | m
[27 empty] | Reynolds number; | Re = (V1 ´ DI_1) / n = 1214923 | 518367.2447 |  | Gradient; | S | 0 | %
[27 empty] | Friction factor; | l = (1 / (-2 ´ log((ks_1 /(3.7´DI_1)) + (5.1286 / Re0.89))))2 = 0.020 | 0.02209 |  | Flow; | Q | 0 | m3/s
[27 empty] | Hydraulic Gradient; | Sf = l ´ V12 / (2 ´ gacc ´ DI_1) = 0.0119 | 0.0098452 | m | Velocity of fluid; | V | #DIV/0! | m/s
[27 empty] | Friction headloss; | hf_1 = Sf ´ L1 = 1.04 m | 0.49226 | m | Invert level (downstream); | Hin | 19.77 | m
[27 empty] | Energy grade line – downstream of structure 2; | EGLds_2 = EGLus_1 + hf_1 = 14.35 m | 20.1554 | m | Invert level (upstream); | Hout | 19.77 | m
[27 empty] | Hydraulic grade line – downstream of structure 2; | HGLds_2 = EGLds_2 - V12 / (2 ´ gacc) = 13.99 m | 19.9882 | m
Local Headloss - Structure 7
[27 empty] | Loss Coefficient | ke | 1
[27 empty] | Head Loss Through Structure | he | 0.16713
[27 empty] | HGL - Upstream of Structure 1 | HGLus | 20.1554 | m
[27 empty] | EGL - Upstream of Structure 1 | EGLus | 20.3225 | m
Friction Headloss Pipe 7
[27 empty] | Effective roughness; | ks_1 = 0.6 mm | 0.0006 | mm
[27 empty] | Kinematic viscocity of fluid; | n = 1.31´10-6 m2/s | 1.31e-06 | m2/s
[27 empty] | Reynolds number; | Re = (V1 ´ DI_1) / n = 1214923 | 518367.2447
[27 empty] | Friction factor; | l = (1 / (-2 ´ log((ks_1 /(3.7´DI_1)) + (5.1286 / Re0.89))))2 = 0.020 | 0.02209
[27 empty] | Hydraulic Gradient; | Sf = l ´ V12 / (2 ´ gacc ´ DI_1) = 0.0119 | 0.0098452 | m
[27 empty] | Friction headloss; | hf_1 = Sf ´ L1 = 1.04 m | 0.49226 | m
[27 empty] | Energy grade line – downstream of structure 2; | EGLds_2 = EGLus_1 + hf_1 = 14.35 m | 20.8148 | m
[27 empty] | Hydraulic grade line – downstream of structure 2; | HGLds_2 = EGLds_2 - V12 / (2 ´ gacc) = 13.99 m | 20.6476 | m
Local Headloss - Structure 8
[27 empty] | Loss Coefficient | ke | 1
[27 empty] | Head Loss Through Structure | he | 0.16713
[27 empty] | HGL - Upstream of Structure 1 | HGLus | 20.8148 | m
[27 empty] | EGL - Upstream of Structure 1 | EGLus | 20.9819 | m
Friction Headloss Pipe 8
[27 empty] | Effective roughness; | ks_1 = 0.6 mm | 0 | mm
[27 empty] | Kinematic viscocity of fluid; | n = 1.31´10-6 m2/s | 1.31e-06 | m2/s
[27 empty] | Reynolds number; | Re = (V1 ´ DI_1) / n = 1214923 | #DIV/0!
[27 empty] | Friction factor; | l = (1 / (-2 ´ log((ks_1 /(3.7´DI_1)) + (5.1286 / Re0.89))))2 = 0.020 | #DIV/0!
[27 empty] | Hydraulic Gradient; | Sf = l ´ V12 / (2 ´ gacc ´ DI_1) = 0.0119 | #DIV/0! | m
[27 empty] | Friction headloss; | hf_1 = Sf ´ L1 = 1.04 m | #DIV/0! | m
[27 empty] | Energy grade line – downstream of structure 2; | EGLds_2 = EGLus_1 + hf_1 = 14.35 m | #DIV/0! | m
[27 empty] | Hydraulic grade line – downstream of structure 2; | HGLds_2 = EGLds_2 - V12 / (2 ´ gacc) = 13.99 m | #DIV/0! | m
Local Headloss - Structure 9
[27 empty] | Loss Coefficient | ke | 0
[27 empty] | Head Loss Through Structure | he | #DIV/0!
[27 empty] | HGL - Upstream of Structure 1 | HGLus | #DIV/0! | m
[27 empty] | EGL - Upstream of Structure 1 | EGLus | #DIV/0! | m
Friction Headloss Pipe 9
[27 empty] | Effective roughness; | ks_1 = 0.6 mm | 0 | mm
[27 empty] | Kinematic viscocity of fluid; | n = 1.31´10-6 m2/s | 1.31e-06 | m2/s
[27 empty] | Reynolds number; | Re = (V1 ´ DI_1) / n = 1214923 | #DIV/0!
[27 empty] | Friction factor; | l = (1 / (-2 ´ log((ks_1 /(3.7´DI_1)) + (5.1286 / Re0.89))))2 = 0.020 | #DIV/0!
[27 empty] | Hydraulic Gradient; | Sf = l ´ V12 / (2 ´ gacc ´ DI_1) = 0.0119 | #DIV/0! | m
[27 empty] | Friction headloss; | hf_1 = Sf ´ L1 = 1.04 m | #DIV/0! | m
[27 empty] | Energy grade line – downstream of structure 2; | EGLds_2 = EGLus_1 + hf_1 = 14.35 m | #DIV/0! | m
[27 empty] | Hydraulic grade line – downstream of structure 2; | HGLds_2 = EGLds_2 - V12 / (2 ´ gacc) = 13.99 m | #DIV/0! | m
Local Headloss - Structure 10
[27 empty] | Loss Coefficient | ke | 0
[27 empty] | Head Loss Through Structure | he | #DIV/0!
[27 empty] | HGL - Upstream of Structure 1 | HGLus | #DIV/0! | m
[27 empty] | EGL - Upstream of Structure 1 | EGLus | #DIV/0! | m
Friction Headloss Pipe 10
[27 empty] | Effective roughness; | ks_1 = 0.6 mm | 0 | mm
[27 empty] | Kinematic viscocity of fluid; | n = 1.31´10-6 m2/s | 1.31e-06 | m2/s
[27 empty] | Reynolds number; | Re = (V1 ´ DI_1) / n = 1214923 | #DIV/0!
[27 empty] | Friction factor; | l = (1 / (-2 ´ log((ks_1 /(3.7´DI_1)) + (5.1286 / Re0.89))))2 = 0.020 | #DIV/0!
[27 empty] | Hydraulic Gradient; | Sf = l ´ V12 / (2 ´ gacc ´ DI_1) = 0.0119 | #DIV/0! | m
[27 empty] | Friction headloss; | hf_1 = Sf ´ L1 = 1.04 m | #DIV/0! | m
[27 empty] | Energy grade line – downstream of structure 2; | EGLds_2 = EGLus_1 + hf_1 = 14.35 m | #DIV/0! | m
[27 empty] | Hydraulic grade line – downstream of structure 2; | HGLds_2 = EGLds_2 - V12 / (2 ´ gacc) = 13.99 m | #DIV/0! | m
Local Headloss - Structure 11
[27 empty] | Loss Coefficient | ke | 0
[27 empty] | Head Loss Through Structure | he | #DIV/0!
[27 empty] | HGL - Upstream of Structure 1 | HGLus | #DIV/0! | m
[27 empty] | EGL - Upstream of Structure 1 | EGLus | #DIV/0! | m
Note on G21: Internal Pipe Diameter (m)
Note on I21: Length of Pipe Run (m)
Note on K21: Design Flow (m3/s)
Note on M21: Linear Measure of Roughness (mm) This factor decribes the roughness of the pipe internals. This can be affected by many factors such as age, condition, type of flow etc. Generally for drainage design values of 0.6mm and 1.5mm are used for surface water and foul water drains respectively.
Note on O21: Grade of Pipe (%)
Note on Q21: Ground Level (m)
Note on T21: Drop through Structure (m)
Note on AF21: Structure Loss Coefficient
Note on K36: Head Loss through Structure (m)
Note on M36: Hydraulic Grade Line Upstream of Structure (m)
Note on P36: Energy Grade Line Upstream of Structure (m)
Note on T50: Energy Grade Line Upstream of Structure (m)
Note on W50: Hydraulic Grade Line Upstream of Structure (m)

## US
Registered User: |  | Free Trial Version | [15 empty] | © 2026 CivilWeb
Your Logo / Company Details Here |  | Project: | [15 empty] | By: | [20 empty] | Boundary Conditions
|  | Calculation: |  |  |  | Pipe Hydraulic Gradient Analysis | [32 empty] | Tailwater level; | Hds | 3.9472 | m
[18 empty] | Approved: | [20 empty] | Upstream water level; | Hus | 6.096 | m
|  | Sheet Number: |  |  |  | 1 | [5 empty] | Date: | [26 empty] | Freeboard; | hfree | 0.1524 | m
[39 empty] | Velocity beyond outlet ; | Vout | 0 | m/s
|  |  | Drainage System Details | [39 empty] | Pipe 1
[30 empty] | Structure Types | Typical Loss Coefficient | [7 empty] | Downstream of Structure 1 |  |  |  | Internal diameter; | D | 0.5334 | m
|  |  | Tailwater Level | [10 empty] | Hds | 12.95 |  | ft |  | 3.9472 |  | m | [8 empty] | Entry Flush with Sharp Edge | 0.5 | [7 empty] | Hydraulic grade line – downstream of structure 1; | HGLds_1 = Hds = 12.95 m | 3.9472 | m | Internal area; | A | 0.22346 | m2
|  |  | Upstream Water Level | [10 empty] | Hus | 20 |  | ft |  | 6.096 |  | m | [8 empty] | Manhole | 2 | [7 empty] | Energy grade line – downstream of structure 1; | EGLds_1 = HGLds_1 + (Vout2 / (2 ´ gacc)) = 12.95 m | 3.9472 | m | Length; | L | 45.72 | m
|  |  | Minimum Freeboard | [10 empty] | hfree | 0.5 |  | ft |  | 0.1524 |  | m | [8 empty] | 90 Degree Bend | 0.8 | [11 empty] | Gradient; | S | 0.5 | %
|  |  | Flow Beyond Outlet | [10 empty] | Vout | 0 |  | ft/s |  | 0 |  | m/s | [8 empty] | 45 Degree Bend | 0.3 | [7 empty] | Local Headloss - Structure 1 |  |  |  | Flow; | Q | 0.37854 | m3/s
[30 empty] | 22.5 Degree Bend | 0.3 | [7 empty] | Loss Coefficient | ke | 1 |  | Velocity of fluid; | V | 1.694 | m/s
|  |  | Drainage System Components | [26 empty] | 11.25 Degree Bend | 0.3 | [7 empty] | Head Loss Through Structure | he | 0.14626 |  | Invert level (downstream); | Hin | 3.9624 | m
[30 empty] | Tee Flow in Line | 0.3 | [7 empty] | HGL - Upstream of Structure 1 | HGLus | 3.9472 | m | Invert level (upstream); | Hout | 4.191 | m
|  |  | Downstream Structure Type | [10 empty] | Exit or Sudden Enlargement | [15 empty] | Tee Flow in Line & Branch Sharp Edged | 1.2 | [7 empty] | EGL - Upstream of Structure 1 | EGLus | 4.0934 | m
|  |  | Structure Loss Coefficient | [11 empty] | 1 | [14 empty] | Tee Flow in Line & Branch Radiused | 0.5 | [11 empty] | Pipe 2
|  |  | Downstream Invert Level | [11 empty] | 13 |  | ft |  | 3.9624 |  | m | [8 empty] | Branch with Flow in Line | 0.15 | [7 empty] | Friction Headloss Pipe 1 |  |  |  | Internal diameter; | D | 0.5334 | m
|  |  | Ground Level | [11 empty] | 15 |  | ft |  | 4.572 |  | m | [8 empty] | Branch with Flow from Branch into Line | 0.5 | [7 empty] | Effective roughness; | ks_1 = 0.6 mm | 0.000762 | mm | Internal area; | A | 0.22346 | m2
[30 empty] | Branch with Flow from Line into Branch | 1 |  | X | HGL | EGL | Ground |  |  | Kinematic viscocity of fluid; | n = 1.31´10-6 m2/s | 1.31e-06 | m2/s | Length; | L | 37.7952 | m
| No. | Pipe Dia |  | Pipe Length | Design Flow | Roughness |  | Pipe Grade |  | Ground Level |  | Drop | Upstream Structure Type |  |  |  |  | Loss Coef | [11 empty] | Inlet | 2 | 1 | 0 | 3.9472 | 4.0934 | 4.572 | 0 | 15 | Reynolds number; | Re = (V1 ´ DI_1) / n = 1214923 | 689761.4864 |  | Gradient; | S | 0.8 | %
[30 empty] | Other |  | 2 | 45.72 | 4.3624 | 4.456 | 6.7056 | 150 | 22 | Friction factor; | l = (1 / (-2 ´ log((ks_1 /(3.7´DI_1)) + (5.1286 / Re0.89))))2 = 0.020 | 0.021458 |  | Flow; | Q | 0.30283 | m3/s
| 1 | 21 |  | 150 | 100 | 0.03 |  | 0.5 |  | 22 |  | 0.5 | Manhole |  |  |  |  | 1 | 45.72 | 0.37854 |  | 0.762 |  | 0.5334 | 6.7056 |  | 0.1524 |  |  |  |  | 3 | 83.5152 | 4.5984 | 4.7508 | 7.3152 | 274 | 24 | Hydraulic Gradient; | Sf = l ´ V12 / (2 ´ gacc ´ DI_1) = 0.0119 | 0.005884 | m | Velocity of fluid; | V | 1.3552 | m/s
| 2 | 21 |  | 124 | 80 | 0.03 |  | 0.8 |  | 24 |  | 0.5 | Manhole |  |  |  |  | 1 | 37.7952 | 0.30283 |  | 0.762 |  | 0.5334 | 7.3152 |  | 0.1524 |  |  | Gate Open | 0.15 | 4 | 120.7008 | 5.0276 | 5.3436 | 7.9248 | 396 | 26 | Friction headloss; | hf_1 = Sf ´ L1 = 1.04 m | 0.26901 | m | Invert level (downstream); | Hin | 4.3434 | m
| 3 | 18 |  | 122 | 75 | 0.03 |  | 0.5 |  | 26 |  | 0.5 | Manhole |  |  |  |  | 1 | 37.1856 | 0.28391 |  | 0.762 |  | 0.4572 | 7.9248 |  | 0.1524 |  |  | Gate Half Open | 6 | 5 | 151.1808 | 6.2519 | 6.4541 | 8.5344 | 496 | 28 | Energy grade line – downstream of structure 2; | EGLds_2 = EGLus_1 + hf_1 = 14.35 m | 4.3624 | m | Invert level (upstream); | Hout | 4.6458 | m
| 4 | 15 |  | 100 | 75 | 0.03 |  | 1 |  | 28 |  | 0.5 | Inlet |  |  |  |  | 2 | 30.48 | 0.28391 |  | 0.762 |  | 0.381 | 8.5344 |  | 0.1524 |  |  | Exit | 1 | 6 | 181.6608 | 6.8331 | 7.0031 | 9.144 | 596 | 30 | Hydraulic grade line – downstream of structure 2; | HGLds_2 = EGLds_2 - V12 / (2 ´ gacc) = 13.99 m | 4.2162 | m
| 5 | 15 |  | 100 | 60 | 0.03 |  | 3 |  | 30 |  | 0.5 | Manhole |  |  |  |  | 1 | 30.48 | 0.22712 |  | 0.762 |  | 0.381 | 9.144 |  | 0.1524 |  |  |  |  | 7 | 218.2368 | 7.3852 | 7.5257 | 10.0584 | 716 | 33 |  |  |  |  | Pipe 3
| 6 | 15 |  | 120 | 55 | 0.03 |  | 1 |  | 33 |  | 0.5 | Manhole |  |  |  |  | 1 | 36.576 | 0.2082 |  | 0.762 |  | 0.381 | 10.0584 |  | 0.1524 |  |  |  |  | 8 | 254.8128 | 7.8415 | 8.1845 | 11.2776 | 836 | 37 | Local Headloss - Structure 2 |  |  |  | Internal diameter; | D | 0.4572 | m
| 7 | 15 |  | 120 | 50 | 0.03 |  | 1 |  | 37 |  | 0.5 | Manhole |  |  |  |  | 1 | 36.576 | 0.18927 |  | 0.762 |  | 0.381 | 11.2776 |  | 0.1524 |  |  | Exit or Sudden Enlargement | 1 | 9 | 285.2928 | 9.0375 | 9.257 | 11.2776 | 936 | 37 | Loss Coefficient | ke | 1 |  | Internal area; | A | 0.16417 | m2
| 8 | 12 |  | 100 | 50 | 0.03 |  | 1 |  | 37 |  | 0.5 | Manhole |  |  |  |  | 1 | 30.48 | 0.18927 |  | 0.762 |  | 0.3048 | 11.2776 |  | 0.1524 |  |  | Gate Open | 0.15 | 10 | 315.7728 | 9.803 | 9.9264 | 11.5824 | 1036 | 38 | Head Loss Through Structure | he | 0.14626 |  | Length; | L | 37.1856 | m
| 9 | 12 |  | 100 | 40 | 0.03 |  | 1 |  | 38 |  | 0.5 | Manhole |  |  |  |  | 1 | 30.48 | 0.15142 |  | 0.762 |  | 0.3048 | 11.5824 |  | 0.1524 |  |  | Gate Half Open | 6 | 11 | 346.2528 | 10.2335 | 10.357 | 12.4968 | 1136 | 41 | HGL - Upstream of Structure 1 | HGLus | 4.3624 | m | Gradient; | S | 0.5 | %
| 10 | 12 |  | 100 | 30 | 0.03 |  | 1 |  | 41 |  | 0.5 | Manhole |  |  |  |  | 1 | 30.48 | 0.11356 |  | 0.762 |  | 0.3048 | 12.4968 |  | 0.1524 |  |  | Other |  |  |  | Invert | Top of Pipe | HGL | EGL |  | EGL - Upstream of Structure 1 | EGLus | 4.456 | m | Flow; | Q | 0.28391 | m3/s
[32 empty] | 1 | 0 | 3.9624 | 4.4958 | 3.9472 | 4.0934 | [5 empty] | Velocity of fluid; | V | 1.7293 | m/s
|  |  | Results | [29 empty] | 0 | 3.9624 | 4.4958 | 3.9472 | 4.0934 |  | Friction Headloss Pipe 2 |  |  |  | Invert level (downstream); | Hin | 4.7982 | m
[32 empty] | 2 | 45.72 | 4.191 | 4.7244 | 4.2162 | 4.3098 |  | Effective roughness; | ks_1 = 0.6 mm | 0.000762 | mm | Invert level (upstream); | Hout | 4.9841 | m
|  |  | Structure |  | Head Loss | HGL |  |  | EGL |  | Ground Level | [21 empty] | 45.72 | 4.3434 | 4.8768 | 4.3624 | 4.456 |  | Kinematic viscocity of fluid; | n = 1.31´10-6 m2/s | 1.31e-06 | m2/s
[32 empty] | 3 | 83.5152 | 4.6458 | 5.103 | 4.5048 | 4.6572 |  | Reynolds number; | Re = (V1 ´ DI_1) / n = 1214923 | 551809.1891 |  | Pipe 4
|  |  | 1 |  | 0.47987 | 12.95 |  |  | 13.4299 |  | 15 | [6 empty] | Acceptable | 0.14626 | 3.9472 |  |  | 4.0934 |  | 4.572 | [7 empty] | 83.5152 | 4.7982 | 5.2554 | 4.5984 | 4.7508 |  | Friction factor; | l = (1 / (-2 ´ log((ks_1 /(3.7´DI_1)) + (5.1286 / Re0.89))))2 = 0.020 | 0.021458 |  | Internal diameter; | D | 0.381 | m
|  |  | 2 |  | 0.47987 | 14.3125 |  |  | 14.6196 |  | 22 | [6 empty] | Acceptable | 0.14626 | 4.3624 |  |  | 4.456 |  | 6.7056 | [6 empty] | 4 | 120.7008 | 4.9841 | 5.3651 | 4.8751 | 5.1912 |  | Hydraulic Gradient; | Sf = l ´ V12 / (2 ´ gacc ´ DI_1) = 0.0119 | 0.0037657 | m | Internal area; | A | 0.11401 | m2
|  |  | 3 |  | 0.30711 | 15.0865 |  |  | 15.5866 |  | 24 | [6 empty] | Acceptable | 0.093609 | 4.5984 |  |  | 4.7508 |  | 7.3152 | [7 empty] | 120.7008 | 5.1365 | 5.5175 | 5.0276 | 5.3436 |  | Friction headloss; | hf_1 = Sf ´ L1 = 1.04 m | 0.14233 | m | Length; | L | 30.48 | m
|  |  | 4 |  | 0.50007 | 16.4946 |  |  | 17.5315 |  | 26 | [6 empty] | Acceptable | 0.15242 | 5.0276 |  |  | 5.3436 |  | 7.9248 | [6 empty] | 5 | 151.1808 | 5.4413 | 5.8223 | 5.6197 | 5.822 |  | Energy grade line – downstream of structure 2; | EGLds_2 = EGLus_1 + hf_1 = 14.35 m | 4.5984 | m | Gradient; | S | 1 | %
|  |  | 5 |  | 2.0739 | 20.5113 |  |  | 21.175 |  | 28 | [6 empty] | Acceptable | 0.63212 | 6.2519 |  |  | 6.4541 |  | 8.5344 | [7 empty] | 151.1808 | 5.5937 | 5.9747 | 6.2519 | 6.4541 |  | Hydraulic grade line – downstream of structure 2; | HGLds_2 = EGLds_2 - V12 / (2 ´ gacc) = 13.99 m | 4.5048 | m | Flow; | Q | 0.28391 | m3/s
|  |  | 6 |  | 0.66364 | 22.4184 |  |  | 22.976 |  | 30 | [6 empty] | Acceptable | 0.20228 | 6.8331 |  |  | 7.0031 |  | 9.144 | [6 empty] | 6 | 181.6608 | 6.5081 | 6.8891 | 6.6308 | 6.8008 | [5 empty] | Velocity of fluid; | V | 2.4902 | m/s
|  |  | 7 |  | 0.55765 | 24.2298 |  |  | 24.6907 |  | 33 | [6 empty] | Acceptable | 0.16997 | 7.3852 |  |  | 7.5257 |  | 10.0584 | [7 empty] | 181.6608 | 6.6605 | 7.0415 | 6.8331 | 7.0031 |  | Local Headloss - Structure 3 |  |  |  | Invert level (downstream); | Hin | 5.1365 | m
|  |  | 8 |  | 0.46086 | 25.7269 |  |  | 26.852 |  | 37 | [6 empty] | Acceptable | 0.14047 | 7.8415 |  |  | 8.1845 |  | 11.2776 | [6 empty] | 7 | 218.2368 | 7.0262 | 7.4072 | 7.2153 | 7.3557 |  | Loss Coefficient | ke | 1 |  | Invert level (upstream); | Hout | 5.4413 | m
|  |  | 9 |  | 1.1252 | 29.6507 |  |  | 30.3708 |  | 37 | [6 empty] | Acceptable | 0.34295 | 9.0375 |  |  | 9.257 |  | 11.2776 | [7 empty] | 218.2368 | 7.1786 | 7.5596 | 7.3852 | 7.5257 |  | Head Loss Through Structure | he | 0.093609
|  |  | 10 |  | 0.7201 | 32.162 |  |  | 32.567 |  | 38 | [6 empty] | Acceptable | 0.21949 | 9.803 |  |  | 9.9264 |  | 11.5824 | [6 empty] | 8 | 254.8128 | 7.5444 | 7.8492 | 7.7011 | 8.044 |  | HGL - Upstream of Structure 1 | HGLus | 4.5984 | m | Pipe 5
|  |  | 11 |  | 0.40506 | 33.5746 |  |  | 33.9796 |  | 41 | [6 empty] | Acceptable | 0.12346 | 10.2335 |  |  | 10.357 |  | 12.4968 | [7 empty] | 254.8128 | 7.6968 | 8.0016 | 7.8415 | 8.1845 |  | EGL - Upstream of Structure 1 | EGLus | 4.7508 | m | Internal diameter; | D | 0.381 | m
[32 empty] | 9 | 285.2928 | 8.0016 | 8.3064 | 8.6946 | 8.9141 | [5 empty] | Internal area; | A | 0.11401 | m2
|  |  | Pipe |  | Reynolds Number |  | Friction Factor |  |  | Friction Headloss |  | EGL |  | HGL |  | Ground Level | [16 empty] | 285.2928 | 8.154 | 8.4588 | 9.0375 | 9.257 |  | Friction Headloss Pipe 3 |  |  |  | Length; | L | 30.48 | m
[19 empty] | 689761.4864 |  | 0.021458 |  |  | 0.26901 |  | 4.3624 |  | 4.2162 | 6.7056 |  |  | 10 | 315.7728 | 8.4588 | 8.7636 | 9.5835 | 9.7069 |  | Effective roughness; | ks_1 = 0.6 mm | 0.000762 | mm | Gradient; | S | 3 | %
|  |  | 1 |  | 689761.4864 |  | 0.021458 |  |  | 0.88259 |  | 14.3125 |  | 13.8326 |  | 22 |  | Acceptable | 551809.1891 |  | 0.021458 |  |  | 0.14233 |  | 4.5984 |  | 4.5048 | 7.3152 |  |  |  | 315.7728 | 8.6112 | 8.916 | 9.803 | 9.9264 |  | Kinematic viscocity of fluid; | n = 1.31´10-6 m2/s | 1.31e-06 | m2/s | Flow; | Q | 0.22712 | m3/s
|  |  | 2 |  | 551809.1891 |  | 0.021458 |  |  | 0.46695 |  | 15.0865 |  | 14.7794 |  | 24 |  | Acceptable | 603541.3006 |  | 0.022325 |  |  | 0.27676 |  | 5.0276 |  | 4.8751 | 7.9248 |  |  | 11 | 346.2528 | 8.916 | 9.2208 | 10.1101 | 10.2335 |  | Reynolds number; | Re = (V1 ´ DI_1) / n = 1214923 | 603541.3006 |  | Velocity of fluid; | V | 1.9922 | m/s
|  |  | 3 |  | 603541.3006 |  | 0.022325 |  |  | 0.90801 |  | 16.4946 |  | 15.9945 |  | 26 |  | Acceptable | 724249.5607 |  | 0.02342 |  |  | 0.59218 |  | 5.9358 |  | 5.6197 | 8.5344 |  |  |  | 346.2528 | 9.0684 | 9.3732 | 10.2335 | 10.357 |  | Friction factor; | l = (1 / (-2 ´ log((ks_1 /(3.7´DI_1)) + (5.1286 / Re0.89))))2 = 0.020 | 0.022325 |  | Invert level (downstream); | Hin | 5.5937 | m
|  |  | 4 |  | 724249.5607 |  | 0.02342 |  |  | 1.9428 |  | 19.4744 |  | 18.4374 |  | 28 |  | Acceptable | 579399.6486 |  | 0.02342 |  |  | 0.37899 |  | 6.8331 |  | 6.6308 | 9.144 | [9 empty] | Hydraulic Gradient; | Sf = l ´ V12 / (2 ´ gacc ´ DI_1) = 0.0119 | 0.0074427 | m | Invert level (upstream); | Hout | 6.5081 | m
|  |  | 5 |  | 579399.6486 |  | 0.02342 |  |  | 1.2434 |  | 22.4184 |  | 21.7547 |  | 30 |  | Acceptable | 531116.3445 |  | 0.02342 |  |  | 0.38215 |  | 7.3852 |  | 7.2153 | 10.0584 |  |  |  | 0 | 13 | 14.75 | 12.95 | 13.4299 |  | Friction headloss; | hf_1 = Sf ´ L1 = 1.04 m | 0.27676 | m
|  |  | 6 |  | 531116.3445 |  | 0.02342 |  |  | 1.2538 |  | 24.2298 |  | 23.6722 |  | 33 |  | Acceptable | 482833.0405 |  | 0.02342 |  |  | 0.31583 |  | 7.8415 |  | 7.7011 | 11.2776 |  |  |  | 0 | 13 | 14.75 | 12.95 | 13.4299 |  | Energy grade line – downstream of structure 2; | EGLds_2 = EGLus_1 + hf_1 = 14.35 m | 5.0276 | m | Pipe 6
|  |  | 7 |  | 482833.0405 |  | 0.02342 |  |  | 1.0362 |  | 25.7269 |  | 25.266 |  | 37 |  | Acceptable | 603541.3006 |  | 0.024874 |  |  | 0.85305 |  | 9.0375 |  | 8.6946 | 11.2776 |  |  |  | 150 | 13.75 | 15.5 | 13.8326 | 14.1397 |  | Hydraulic grade line – downstream of structure 2; | HGLds_2 = EGLds_2 - V12 / (2 ´ gacc) = 13.99 m | 4.8751 | m | Internal diameter; | D | 0.381 | m
|  |  | 8 |  | 603541.3006 |  | 0.024874 |  |  | 2.7987 |  | 29.6507 |  | 28.5256 |  | 37 |  | Acceptable | 482833.0405 |  | 0.024874 |  |  | 0.54595 |  | 9.803 |  | 9.5835 | 11.5824 |  |  |  | 150 | 14.25 | 16 | 14.3125 | 14.6196 | [5 empty] | Internal area; | A | 0.11401 | m2
|  |  | 9 |  | 482833.0405 |  | 0.024874 |  |  | 1.7912 |  | 32.162 |  | 31.4419 |  | 38 |  | Acceptable | 362124.7803 |  | 0.024874 |  |  | 0.30709 |  | 10.2335 |  | 10.1101 | 12.4968 |  |  |  | 274 | 15.242 | 16.742 | 14.7794 | 15.2795 |  | Local Headloss - Structure 4 |  |  |  | Length; | L | 36.576 | m
|  |  | 10 |  | 362124.7803 |  | 0.024874 |  |  | 1.0075 |  | 33.5746 |  | 33.1695 |  | 41 |  | Acceptable | [14 empty] | 274 | 15.742 | 17.242 | 15.0865 | 15.5866 |  | Loss Coefficient | ke | 1 |  | Gradient; | S | 1 | %
[33 empty] | 396 | 16.352 | 17.602 | 15.9945 | 17.0315 |  | Head Loss Through Structure | he | 0.15242 |  | Flow; | Q | 0.2082 | m3/s
[33 empty] | 396 | 16.852 | 18.102 | 16.4946 | 17.5315 |  | HGL - Upstream of Structure 1 | HGLus | 5.0276 | m | Velocity of fluid; | V | 1.8261 | m/s
[33 empty] | 496 | 17.852 | 19.102 | 18.4374 | 19.1011 |  | EGL - Upstream of Structure 1 | EGLus | 5.3436 | m | Invert level (downstream); | Hin | 6.6605 | m
[33 empty] | 496 | 18.352 | 19.602 | 20.5113 | 21.175 | [5 empty] | Invert level (upstream); | Hout | 7.0262 | m
[33 empty] | 596 | 21.352 | 22.602 | 21.7547 | 22.3124 |  | Friction Headloss Pipe 4
[33 empty] | 596 | 21.852 | 23.102 | 22.4184 | 22.976 |  | Effective roughness; | ks_1 = 0.6 mm | 0.000762 | mm | Pipe 7
[33 empty] | 716 | 23.052 | 24.302 | 23.6722 | 24.133 |  | Kinematic viscocity of fluid; | n = 1.31´10-6 m2/s | 1.31e-06 | m2/s | Internal diameter; | D | 0.381 | m
[33 empty] | 716 | 23.552 | 24.802 | 24.2298 | 24.6907 |  | Reynolds number; | Re = (V1 ´ DI_1) / n = 1214923 | 724249.5607 |  | Internal area; | A | 0.11401 | m2
[33 empty] | 836 | 24.752 | 25.752 | 25.266 | 26.3911 |  | Friction factor; | l = (1 / (-2 ´ log((ks_1 /(3.7´DI_1)) + (5.1286 / Re0.89))))2 = 0.020 | 0.02342 |  | Length; | L | 36.576 | m
[33 empty] | 836 | 25.252 | 26.252 | 25.7269 | 26.852 |  | Hydraulic Gradient; | Sf = l ´ V12 / (2 ´ gacc ´ DI_1) = 0.0119 | 0.019428 | m | Gradient; | S | 1 | %
[33 empty] | 936 | 26.252 | 27.252 | 28.5256 | 29.2457 |  | Friction headloss; | hf_1 = Sf ´ L1 = 1.04 m | 0.59218 | m | Flow; | Q | 0.18927 | m3/s
[33 empty] | 936 | 26.752 | 27.752 | 29.6507 | 30.3708 |  | Energy grade line – downstream of structure 2; | EGLds_2 = EGLus_1 + hf_1 = 14.35 m | 5.9358 | m | Velocity of fluid; | V | 1.6601 | m/s
[33 empty] | 1036 | 27.752 | 28.752 | 31.4419 | 31.8469 |  | Hydraulic grade line – downstream of structure 2; | HGLds_2 = EGLds_2 - V12 / (2 ´ gacc) = 13.99 m | 5.6197 | m | Invert level (downstream); | Hin | 7.1786 | m
[33 empty] | 1036 | 28.252 | 29.252 | 32.162 | 32.567 | [5 empty] | Invert level (upstream); | Hout | 7.5444 | m
[33 empty] | 1136 | 29.252 | 30.252 | 33.1695 | 33.5746 |  | Local Headloss - Structure 5
[33 empty] | 1136 | 29.752 | 30.752 | 33.5746 | 33.9796 |  | Loss Coefficient | ke | 2 |  | Pipe 8
[39 empty] | Head Loss Through Structure | he | 0.63212 |  | Internal diameter; | D | 0.3048 | m
[39 empty] | HGL - Upstream of Structure 1 | HGLus | 6.2519 | m | Internal area; | A | 0.072966 | m2
[39 empty] | EGL - Upstream of Structure 1 | EGLus | 6.4541 | m | Length; | L | 30.48 | m
[43 empty] | Gradient; | S | 1 | %
[39 empty] | Friction Headloss Pipe 5 |  |  |  | Flow; | Q | 0.18927 | m3/s
[39 empty] | Effective roughness; | ks_1 = 0.6 mm | 0.000762 | mm | Velocity of fluid; | V | 2.594 | m/s
[39 empty] | Kinematic viscocity of fluid; | n = 1.31´10-6 m2/s | 1.31e-06 | m2/s | Invert level (downstream); | Hin | 7.6968 | m
[39 empty] | Reynolds number; | Re = (V1 ´ DI_1) / n = 1214923 | 579399.6486 |  | Invert level (upstream); | Hout | 8.0016 | m
[39 empty] | Friction factor; | l = (1 / (-2 ´ log((ks_1 /(3.7´DI_1)) + (5.1286 / Re0.89))))2 = 0.020 | 0.02342
[39 empty] | Hydraulic Gradient; | Sf = l ´ V12 / (2 ´ gacc ´ DI_1) = 0.0119 | 0.012434 | m | Pipe 9
[39 empty] | Friction headloss; | hf_1 = Sf ´ L1 = 1.04 m | 0.37899 | m | Internal diameter; | D | 0.3048 | m
[39 empty] | Energy grade line – downstream of structure 2; | EGLds_2 = EGLus_1 + hf_1 = 14.35 m | 6.8331 | m | Internal area; | A | 0.072966 | m2
[39 empty] | Hydraulic grade line – downstream of structure 2; | HGLds_2 = EGLds_2 - V12 / (2 ´ gacc) = 13.99 m | 6.6308 | m | Length; | L | 30.48 | m
[43 empty] | Gradient; | S | 1 | %
[39 empty] | Local Headloss - Structure 6 |  |  |  | Flow; | Q | 0.15142 | m3/s
[39 empty] | Loss Coefficient | ke | 1 |  | Velocity of fluid; | V | 2.0752 | m/s
[39 empty] | Head Loss Through Structure | he | 0.20228 |  | Invert level (downstream); | Hin | 8.154 | m
[39 empty] | HGL - Upstream of Structure 1 | HGLus | 6.8331 | m | Invert level (upstream); | Hout | 8.4588 | m
[39 empty] | EGL - Upstream of Structure 1 | EGLus | 7.0031 | m
Pipe 10
[39 empty] | Friction Headloss Pipe 6 |  |  |  | Internal diameter; | D | 0.3048 | m
[39 empty] | Effective roughness; | ks_1 = 0.6 mm | 0.000762 | mm | Internal area; | A | 0.072966 | m2
[39 empty] | Kinematic viscocity of fluid; | n = 1.31´10-6 m2/s | 1.31e-06 | m2/s | Length; | L | 30.48 | m
[39 empty] | Reynolds number; | Re = (V1 ´ DI_1) / n = 1214923 | 531116.3445 |  | Gradient; | S | 1 | %
[39 empty] | Friction factor; | l = (1 / (-2 ´ log((ks_1 /(3.7´DI_1)) + (5.1286 / Re0.89))))2 = 0.020 | 0.02342 |  | Flow; | Q | 0.11356 | m3/s
[39 empty] | Hydraulic Gradient; | Sf = l ´ V12 / (2 ´ gacc ´ DI_1) = 0.0119 | 0.010448 | m | Velocity of fluid; | V | 1.5564 | m/s
[39 empty] | Friction headloss; | hf_1 = Sf ´ L1 = 1.04 m | 0.38215 | m | Invert level (downstream); | Hin | 8.6112 | m
[39 empty] | Energy grade line – downstream of structure 2; | EGLds_2 = EGLus_1 + hf_1 = 14.35 m | 7.3852 | m | Invert level (upstream); | Hout | 8.916 | m
[39 empty] | Hydraulic grade line – downstream of structure 2; | HGLds_2 = EGLds_2 - V12 / (2 ´ gacc) = 13.99 m | 7.2153 | m
Local Headloss - Structure 7
[39 empty] | Loss Coefficient | ke | 1
[39 empty] | Head Loss Through Structure | he | 0.16997
[39 empty] | HGL - Upstream of Structure 1 | HGLus | 7.3852 | m
[39 empty] | EGL - Upstream of Structure 1 | EGLus | 7.5257 | m
Friction Headloss Pipe 7
[39 empty] | Effective roughness; | ks_1 = 0.6 mm | 0.000762 | mm
[39 empty] | Kinematic viscocity of fluid; | n = 1.31´10-6 m2/s | 1.31e-06 | m2/s
[39 empty] | Reynolds number; | Re = (V1 ´ DI_1) / n = 1214923 | 482833.0405
[39 empty] | Friction factor; | l = (1 / (-2 ´ log((ks_1 /(3.7´DI_1)) + (5.1286 / Re0.89))))2 = 0.020 | 0.02342
[39 empty] | Hydraulic Gradient; | Sf = l ´ V12 / (2 ´ gacc ´ DI_1) = 0.0119 | 0.0086348 | m
[39 empty] | Friction headloss; | hf_1 = Sf ´ L1 = 1.04 m | 0.31583 | m
[39 empty] | Energy grade line – downstream of structure 2; | EGLds_2 = EGLus_1 + hf_1 = 14.35 m | 7.8415 | m
[39 empty] | Hydraulic grade line – downstream of structure 2; | HGLds_2 = EGLds_2 - V12 / (2 ´ gacc) = 13.99 m | 7.7011 | m
Local Headloss - Structure 8
[39 empty] | Loss Coefficient | ke | 1
[39 empty] | Head Loss Through Structure | he | 0.14047
[39 empty] | HGL - Upstream of Structure 1 | HGLus | 7.8415 | m
[39 empty] | EGL - Upstream of Structure 1 | EGLus | 8.1845 | m
Friction Headloss Pipe 8
[39 empty] | Effective roughness; | ks_1 = 0.6 mm | 0.000762 | mm
[39 empty] | Kinematic viscocity of fluid; | n = 1.31´10-6 m2/s | 1.31e-06 | m2/s
[39 empty] | Reynolds number; | Re = (V1 ´ DI_1) / n = 1214923 | 603541.3006
[39 empty] | Friction factor; | l = (1 / (-2 ´ log((ks_1 /(3.7´DI_1)) + (5.1286 / Re0.89))))2 = 0.020 | 0.024874
[39 empty] | Hydraulic Gradient; | Sf = l ´ V12 / (2 ´ gacc ´ DI_1) = 0.0119 | 0.027987 | m
[39 empty] | Friction headloss; | hf_1 = Sf ´ L1 = 1.04 m | 0.85305 | m
[39 empty] | Energy grade line – downstream of structure 2; | EGLds_2 = EGLus_1 + hf_1 = 14.35 m | 9.0375 | m
[39 empty] | Hydraulic grade line – downstream of structure 2; | HGLds_2 = EGLds_2 - V12 / (2 ´ gacc) = 13.99 m | 8.6946 | m
Local Headloss - Structure 9
[39 empty] | Loss Coefficient | ke | 1
[39 empty] | Head Loss Through Structure | he | 0.34295
[39 empty] | HGL - Upstream of Structure 1 | HGLus | 9.0375 | m
[39 empty] | EGL - Upstream of Structure 1 | EGLus | 9.257 | m
Friction Headloss Pipe 9
[39 empty] | Effective roughness; | ks_1 = 0.6 mm | 0.000762 | mm
[39 empty] | Kinematic viscocity of fluid; | n = 1.31´10-6 m2/s | 1.31e-06 | m2/s
[39 empty] | Reynolds number; | Re = (V1 ´ DI_1) / n = 1214923 | 482833.0405
[39 empty] | Friction factor; | l = (1 / (-2 ´ log((ks_1 /(3.7´DI_1)) + (5.1286 / Re0.89))))2 = 0.020 | 0.024874
[39 empty] | Hydraulic Gradient; | Sf = l ´ V12 / (2 ´ gacc ´ DI_1) = 0.0119 | 0.017912 | m
[39 empty] | Friction headloss; | hf_1 = Sf ´ L1 = 1.04 m | 0.54595 | m
[39 empty] | Energy grade line – downstream of structure 2; | EGLds_2 = EGLus_1 + hf_1 = 14.35 m | 9.803 | m
[39 empty] | Hydraulic grade line – downstream of structure 2; | HGLds_2 = EGLds_2 - V12 / (2 ´ gacc) = 13.99 m | 9.5835 | m
Local Headloss - Structure 10
[39 empty] | Loss Coefficient | ke | 1
[39 empty] | Head Loss Through Structure | he | 0.21949
[39 empty] | HGL - Upstream of Structure 1 | HGLus | 9.803 | m
[39 empty] | EGL - Upstream of Structure 1 | EGLus | 9.9264 | m
Friction Headloss Pipe 10
[39 empty] | Effective roughness; | ks_1 = 0.6 mm | 0.000762 | mm
[39 empty] | Kinematic viscocity of fluid; | n = 1.31´10-6 m2/s | 1.31e-06 | m2/s
[39 empty] | Reynolds number; | Re = (V1 ´ DI_1) / n = 1214923 | 362124.7803
[39 empty] | Friction factor; | l = (1 / (-2 ´ log((ks_1 /(3.7´DI_1)) + (5.1286 / Re0.89))))2 = 0.020 | 0.024874
[39 empty] | Hydraulic Gradient; | Sf = l ´ V12 / (2 ´ gacc ´ DI_1) = 0.0119 | 0.010075 | m
[39 empty] | Friction headloss; | hf_1 = Sf ´ L1 = 1.04 m | 0.30709 | m
[39 empty] | Energy grade line – downstream of structure 2; | EGLds_2 = EGLus_1 + hf_1 = 14.35 m | 10.2335 | m
[39 empty] | Hydraulic grade line – downstream of structure 2; | HGLds_2 = EGLds_2 - V12 / (2 ´ gacc) = 13.99 m | 10.1101 | m
Local Headloss - Structure 11
[39 empty] | Loss Coefficient | ke | 1
[39 empty] | Head Loss Through Structure | he | 0.12346
[39 empty] | HGL - Upstream of Structure 1 | HGLus | 10.2335 | m
[39 empty] | EGL - Upstream of Structure 1 | EGLus | 10.357 | m
Note on G21: Internal Pipe Diameter (in)
Note on I21: Length of Pipe Run (ft)
Note on K21: Design Flow (gal/s)
Note on M21: Linear Measure of Roughness (in) This factor decribes the roughness of the pipe internals. This can be affected by many factors such as age, condition, type of flow etc. Generally for drainage design values of 0.6mm and 1.5mm are used for surface water and foul water drains respectively.
Note on O21: Grade of Pipe (%)
Note on Q21: Ground Level (ft)
Note on T21: Drop through Structure (ft)
Note on AF21: Structure Loss Coefficient
Note on K36: Head Loss through Structure (m)
Note on M36: Hydraulic Grade Line Upstream of Structure (m)
Note on P36: Energy Grade Line Upstream of Structure (m)
Note on T50: Energy Grade Line Upstream of Structure (ft)
Note on W50: Hydraulic Grade Line Upstream of Structure (ft)