## Cover
Registered User: | Free Trial Version | [5 empty] | © 2025 CivilWeb
Your Logo / Company Details Here | Project: | [5 empty] | By:
| Calculation: |  |  | Sharp Edge Weir Design
Approved:
| Sheet Number: |  |  | Cover Sheet | Date:
Although all care and attention has been taken to ensure that this program is accurate, CivilWeb gives no guarentee that it is error free. In no event will Civil Web accept any responsibility for any errors or omissions from the program or from the user of the program, or for any special, incedental or consequential damages whatsoever arising from use of this program.
This program should only be used by a suitably qualified Civil or Structural Engineer, and suitable efforts should be taken to verify the results.
Reverse-engineering or decompiling of this program is not allowed.
This program is registered to a single user, and should not be used by any other.
Registered User;
Free Trial Version
By using this program you confirm your understanding and agreement with the above terms and conditions.
This program remains the property of CivilWeb.
www.civilweb-spreadsheets.com
Revision Schedule
|  | Rev | Changes |  |  | Date
|  | 0 | Original |  |  | 2025-09-19

## 90 Degree V-Notch - Metric
Registered User: | Free Trial Version | [7 empty] | © 2021 CivilWeb
CivilWeb Consulting Engineers Ltd | Project: | [7 empty] | By: |  | Sharp-Crested Weir Calculations |  |  |  | References and Equations
| Calculation: |  | 90 Degree V Notched Sharp Edged Weir Design | [7 empty] | Flow Rate Over a 90o V-Notch Weir - S.I. Units
| Cone Equation or Kindsvater-Shen Equation | [7 empty] | Approved: | [5 empty] | For discussion of sharp-crested weirs for flow measurement, see:
| Sheet Number: |  | 1 |  |  | Date:
[10 empty] | USER INPUTS | Enter values in yellow cells only. |  |  |  | Perry's Chemical Engineers' Handbook, 8th Ed, 10.1.18 Weirs
|  | Weir Details | [12 empty] | Civil Engineering Formulas, 2nd Ed, 12.20 Weirs
[11 empty] | Input Information |  |  |  | Stormwater Collection Systems Design Handbook, 18.4 Weirs
|  | Height of V-Notch |  |  | P |  | 0.936 | m |  |  | Height of V-Notch
|  | Width of Channel |  |  | B |  | 9.02 | m |  |  | above upstream channel invert, P = |  | 0.936 | m | Civil Engineering All-In-One PE Exam Guide: Breadth and Depth, 3rd Ed, 303.19.1 Sharp-Crested Weirs
|  | Head over Weir |  |  | H |  | 0.064 | m |  |  | Width of channel, B = |  | 9.02 | m
|  | Depth of Water Downstream |  |  | D |  | 0 | m |  |  | Measured head over the weir, H = |  | 0.064 | m
[11 empty] | Depth of water downstream of weir, D = |  | 0 | m
Results
[10 empty] | GEN'L CHECK | Check on General Sharp-Crested Weir Requirements
|  | The weir is fully contracted | [8 empty] | Is H > 0.06 ? |  | YES
|  | Flow Rate Over Weir |  | 1.4889 | l/s | [5 empty] | Is P - D > 0.06 ? |  | YES
[11 empty] | The general requirements for sharp-crested weirs are met. | [5 empty] | Equations Used for These Calculations
The Cone equation for
[15 empty] | a fully contracted 90o V-notch weir: Q = 1.36H2.48 |  |  |  | Q = Flow over weir in m3/s
[11 empty] | Fully Contracted 90o V-Notch Weir | [7 empty] | H = Head over weir in m
FULLY CONTRACTED 90o V-NOTCH
[11 empty] | Check on Conditions for Using the Cone equation |  |  |  | General Requirements for any sharp-crested weir are: H > 0.06 m and P - D > 0.06 m
[11 empty] | Is H/B < 0.2 ? |  | YES
[11 empty] | Is B > 0.9 m ? |  | YES |  | Requirements specifically for the use of the Cone equation are:
[11 empty] | Is P > 0.45 m ? |  | YES |  |  | H/B < 0.2 | P > 0.45 m | B > 0.90 m | 0.05 m < H < 0.38 m
[11 empty] | Is H < 0.38 m ? |  | YES
Also from the Water Measurement Manual: All overflow plate edges and notch point must
[11 empty] | Are all of the requirements for using the Cone equation met ? |  | YES |  | be at least 2 measuring heads from approach flow boundaries for a fully contracted weir.
Expressing this in equation form (for q = 90o), we must have: P > 2H and B - 2H > 2H
[11 empty] | Calculation of Flow Rate Using the Cone equation |  |  |  | H, P, B and D are defined in the User Input section above and shown in the diagrams above.
[11 empty] | Flow Rate Over Weir, Q = |  | 0.0014889 | m3/s =
[13 empty] | 89.3339 | L/min | For a partially contracted 90o V-notch weir, the Kindsvater-Shen equation is:
Q = 2.36Ce(H + 0.00088)2.5 Requirements for use of this equation are:
[16 empty] | H/B < 0.4 | P > 0.1 m | B > 0.6 m | 0.05 m < H < 0.6 m
The effective weir coeff., Ce, is a function of P/B and H/P as shown in the diagram below.
Partially Contracted 90o V-Notch Weir
PARTIALY CONTRACTED 90o V-NOTCH
Check on Conditions for Using the Kindsvater-Shen equation
[11 empty] | Is H/B < 0.4 ? |  | YES
[11 empty] | Is B > 0.6 m ? |  | YES
[11 empty] | Is P > 0.1 m ? |  | YES
[11 empty] | Is H < 0.6 m ? |  | YES
[11 empty] | Are all of the requirements for using the Kindsvater-Shen eqn met ? |  | YES
Calculate the Coefficient, Ce
[11 empty] | H/P = |  | 0.068376 |  | The coefficients in the equation, Ce = K4(H/P)4 + K3(H/P)3 + K2(H/P)2 + K1(H/P) + Ko are shown
[11 empty] | P/B = |  | 0.10377 |  | in the table below. They were obtained by curve fitting from the graph shown above and are
used to calculate Ce as a function of H/P for each value of P/B shown on the graph.
[11 empty] | Next Lower P/B value from table at right = |  | 0.1
[11 empty] | Next Higher P/B value from table at right = |  | 0.2 |  | Source for V-notch Weir Equations and curves for Ce: U.S. Dept of the Interior,
[11 empty] | Ce for P/B = |  | 0.1 |  | Bureau of Reclamation, Water Measurement Manual, 3rd Ed, 1997 - revised 2001.
[12 empty] | equals | 0.5824 |  | ( www.usbr.gov/tsc/techreferences/mands/wmm/index.htm )
[11 empty] | Ce for P/B = |  | 0.2
[12 empty] | equals | 0.58248 |  | Coefficients for Ce Equation
[11 empty] | Ce for P/B = |  | 0.10377 |  | P/B | K4 | K3 | K2 | K1 | Ko
[12 empty] | equals | 0.58241 |  | 0.1 | 0 | -0.00454 | 0.0203 | -0.0247 | 0.584
[15 empty] | 0.2 | 0 | -0.00289 | 0.0226 | -0.0237 | 0.584
[15 empty] | 0.25 | 0 | -0.00228 | 0.0241 | -0.0224 | 0.583
[11 empty] | Calculation of Flow Rate Using the Kindsvater-Shen equation |  |  |  | 0.3 | 0 | -0.00437 | 0.0323 | -0.0239 | 0.583
[15 empty] | 0.4 | 0 | 0.0252 | -0.0111 | 0.00524 | 0.578
[11 empty] | Flow Rate Over Weir, Q = | m3/s = |  | L/min | 0.5 | 0 | 0.00403 | -0.0158 | 0.00896 | 0.576
[15 empty] | 0.6 | 0 | 0.01 | -0.093 | 0.0492 | 0.571
[13 empty] | The weir is fully contracted |  | 0.7 | 0 | 0.0761 | 0.00611 | -9.83e-05 | 0.577
[15 empty] | 0.8 | 0 | 0.252 | -0.155 | 0.0645 | 0.569
[15 empty] | 0.9 | 0 | 0.417 | -0.225 | 0.0683 | 0.57
[12 empty] | Chosen | 1.4889 | l/s | 1 | 5.33 | -3.47 | 0.187 | 0.279 | 0.534
[15 empty] | 0.1 | 0 | -0.00454 | 0.0203 | -0.0247 | 0.584
[15 empty] | 0.2 | 0 | -0.00289 | 0.0226 | -0.0237 | 0.584

## 25-100 Degree V-Notch - Metric
Registered User: | Free Trial Version | [7 empty] | © 2021 CivilWeb
CivilWeb Consulting Engineers Ltd | Project: | [7 empty] | By: |  | Sharp-Crested Weir Calculations | [5 empty] | References and Equations
| Calculation: |  | V Notched Sharp Edged Weir Design | [7 empty] | Flow Rate Over a V-Notch Weir (25o to 100o) - S.I. Units
| Kindsvater-Shen Equation | [7 empty] | Approved: |  | (Only for fully contracted V-Notch Weirs) | [5 empty] | For discussion of sharp-crested weirs for flow measurement, see:
| Sheet Number: |  | 1 |  |  | Date:
[11 empty] | Enter values in yellow cells only. | [5 empty] | Perry's Chemical Engineers' Handbook, 8th Ed, 10.1.18 Weirs
|  | Weir Details | [7 empty] | USER INPUTS | [6 empty] | Civil Engineering Formulas, 2nd Ed, 12.20 Weirs
[11 empty] | Input Information | [5 empty] | Stormwater Collection Systems Design Handbook, 18.4 Weirs
|  | Height of V-Notch |  |  | P |  | 0.5 | m |  |  | Height of V-Notch
|  | Width of Channel |  |  | B |  | 4.92 | m |  |  | above upstream channel invert, P = |  | 0.5 | m | . |  | Civil Engineering All-In-One PE Exam Guide: Breadth and Depth, 3rd Ed, 303.19.1 Sharp-Crested Weirs
|  | Head over Weir |  |  | H |  | 0.115 | m |  |  | Width of channel, B = |  | 4.92 | m
|  | Weir Opening Angle |  |  | ϴ |  | 25 | Degrees |  |  | Measured head over the weir, H = |  | 0.115 | m
|  | Depth of Water Downstream |  |  | D |  | 0 | m |  |  | Notch Angle, q = |  | 25 | degrees
[11 empty] | Depth of water downstream of weir, D = |  | 0 | m
Results
[10 empty] | GEN'L CHECK | Check on General Sharp-Crested Weir Requirements
Weir is Fully Contracted
|  | Flow Rate Over Weir |  | 1.4526 | l/s
[11 empty] | Is H > 0.06 ? | YES | Is P - D > 0.06 ? |  | YES
Equations Used for These Calculations
The general requirements for sharp-crested weirs are met.
[17 empty] | Q = 2.36 Ce Tan(q/2) (H + k)2.5 |  |  | Q = Flow over weir in m3/s
[17 empty] | (The Kindsvater-Shen equation) |  |  | H = Head over weir in m
[11 empty] | Fully Contracted V-Notch Weir - 25o to 100o Angle | [8 empty] | q = angle of V-notch
FULLY CONTRACTED - 20o to 100o ANGLE
[11 empty] | Check on Conditions Required for Fully Contracted V-Notch Weir | [5 empty] | Ce = 0.6028 - 0.0007364 q + 5.179 x 10-6 q2
k = 0.3048(0.01456 - 0.0003401 q + 3.286 x 10-6 q2 - 1.042 x 10-8 q3)
[11 empty] | H/B = | 0.023374 | Is H/B < 0.2 ? |  | YES
NOTE: These equations for Ce and k were derived by curve fitting from graphs of Ce vs q
[11 empty] | Is P > 0.45 m ? | YES | Is B > 0.9 m ? |  | YES |  | and k vs q, prepared from curves in the USBR Water Measurement Manual as shown below.
General Requirements for any sharp-crested weir are: H > 0.06 m and P - D > 0.06 m
[11 empty] | B - 2HTan(q/2) = | 4.869 | Is H < 0.38 m ? |  | YES
Requirements specifically for use of the Kindsvater-Shen equation are:
[11 empty] | Is B - 2HTan(q/2) > 2H ? | YES | Is P > 2H ? |  | YES |  |  | H/B < 0.2 | P > 0.45 m | B > 0.9 m | 0.05 m < H < 0.38 m
[11 empty] | Is this V-Notch weir fully contracted ? |  |  |  | YES |  | Also from the Water Measurement Manual: All overflow plate edges and notch point must
be at least 2 measuring heads from approach flow boundaries for a fully contracted weir.
[11 empty] | Calculation of Flow Rate Using the Kindsvater-Shen equation: | [5 empty] | Expressing this in equation form, we must have: P > 2H and B - 2HTan(q/2) > 2H
Source for Equations and Requirements: U.S. Dept of the Interior,
Bureau of Reclamation, Water Measurement Manual, 3rd Ed, 1997 - revised 2001.
( www.usbr.gov/tsc/techreferences/mands/wmm/index.htm )
[11 empty] | Eff. Discharge Coeff, Ce = | 0.58763 | Head Corr. Factor, k = |  | 0.0024227 | m | Derivation of Equations for Ce vs q and k vs q (k in ft):
[11 empty] | Flow Rate Over Weir, Q = | 0.0014526 | m3/s = | 87.1566 | L/min
[17 empty] | q, degrees | Ce
[17 empty] | 20 | 0.59
[12 empty] | . |  | . |  |  | 40 | 0.582
[11 empty] | Copyright © McGraw-Hill Global Education Holdings, LLC. All rights reserved. | [5 empty] | 60 | 0.577
[17 empty] | 80 | 0.577
[17 empty] | 100 | 0.581
[12 empty] | 1.4526 | l/s
Weir is Fully Contracted
[17 empty] | q, degrees | k, ft
[17 empty] | 20 | 0.009
[17 empty] | 40 | 0.0055
[17 empty] | 60 | 0.0038
[17 empty] | 80 | 0.003
[17 empty] | 100 | 0.003

## 90 Degree V-Notch - US
Registered User: | Free Trial Version | [7 empty] | © 2025 CivilWeb
CivilWeb Consulting Engineers Ltd | Project: | [7 empty] | By: | [5 empty] | Sharp-Crested Weir Calculations |  |  |  | References and Equations
| Calculation: |  | 90 Degree V Notched Sharp Edged Weir Design | [11 empty] | Flow Rate Over a 90o V-Notch Weir - S.I. Units
| Cone Equation or Kindsvater-Shen Equation | [7 empty] | Approved: | [9 empty] | For discussion of sharp-crested weirs for flow measurement, see:
| Sheet Number: |  | 1 |  |  | Date:
[14 empty] | USER INPUTS | Enter values in yellow cells only. |  |  |  | Perry's Chemical Engineers' Handbook, 8th Ed, 10.1.18 Weirs
|  | Weir Details | [16 empty] | Civil Engineering Formulas, 2nd Ed, 12.20 Weirs
[15 empty] | Input Information |  |  |  | Stormwater Collection Systems Design Handbook, 18.4 Weirs
|  | Height of V-Notch |  |  | P |  | 30 | in |  | 0.762 |  |  | m |  | Height of V-Notch
|  | Width of Channel |  |  | B |  | 10 | ft |  | 3.048 |  |  | m |  | above upstream channel invert, P = |  | 0.762 | m | Civil Engineering All-In-One PE Exam Guide: Breadth and Depth, 3rd Ed, 303.19.1 Sharp-Crested Weirs
|  | Head over Weir |  |  | H |  | 6 | in |  | 0.1524 |  |  | m |  | Width of channel, B = |  | 3.048 | m
|  | Depth of Water Downstream |  |  | D |  | 12 | in |  | 0.3048 |  |  | m |  | Measured head over the weir, H = |  | 0.1524 | m
[15 empty] | Depth of water downstream of weir, D = |  | 0.3048 | m
[10 empty] | in | 39.3701 | m
|  | Results | [7 empty] | ft | 3.2808 | m
[14 empty] | GEN'L CHECK | Check on General Sharp-Crested Weir Requirements
|  | The weir is fully contracted | [7 empty] | 12.8039 |  |  |  |  | Is H > 0.06 ? |  | YES
|  | Flow Rate Over Weir |  | 202.9454 | GPM |  |  |  |  | l/s | 15.8503 | GPM |  |  | Is P - D > 0.06 ? |  | YES
[15 empty] | The general requirements for sharp-crested weirs are met. | [5 empty] | Equations Used for These Calculations
The Cone equation for
[19 empty] | a fully contracted 90o V-notch weir: Q = 1.36H2.48 |  |  |  | Q = Flow over weir in m3/s
[15 empty] | Fully Contracted 90o V-Notch Weir | [7 empty] | H = Head over weir in m
FULLY CONTRACTED 90o V-NOTCH
[15 empty] | Check on Conditions for Using the Cone equation |  |  |  | General Requirements for any sharp-crested weir are: H > 0.06 m and P - D > 0.06 m
[15 empty] | Is H/B < 0.2 ? |  | YES
[15 empty] | Is B > 0.9 m ? |  | YES |  | Requirements specifically for the use of the Cone equation are:
[15 empty] | Is P > 0.45 m ? |  | YES |  |  | H/B < 0.2 | P > 0.45 m | B > 0.90 m | 0.05 m < H < 0.38 m
[15 empty] | Is H < 0.38 m ? |  | YES
Also from the Water Measurement Manual: All overflow plate edges and notch point must
[15 empty] | Are all of the requirements for using the Cone equation met ? |  | YES |  | be at least 2 measuring heads from approach flow boundaries for a fully contracted weir.
Expressing this in equation form (for q = 90o), we must have: P > 2H and B - 2H > 2H
[15 empty] | Calculation of Flow Rate Using the Cone equation |  |  |  | H, P, B and D are defined in the User Input section above and shown in the diagrams above.
[15 empty] | Flow Rate Over Weir, Q = |  | 0.012804 | m3/s =
[17 empty] | 768.2329 | L/min | For a partially contracted 90o V-notch weir, the Kindsvater-Shen equation is:
Q = 2.36Ce(H + 0.00088)2.5 Requirements for use of this equation are:
[20 empty] | H/B < 0.4 | P > 0.1 m | B > 0.6 m | 0.05 m < H < 0.6 m
The effective weir coeff., Ce, is a function of P/B and H/P as shown in the diagram below.
Partially Contracted 90o V-Notch Weir
PARTIALY CONTRACTED 90o V-NOTCH
Check on Conditions for Using the Kindsvater-Shen equation
[15 empty] | Is H/B < 0.4 ? |  | YES
[15 empty] | Is B > 0.6 m ? |  | YES
[15 empty] | Is P > 0.1 m ? |  | YES
[15 empty] | Is H < 0.6 m ? |  | YES
[15 empty] | Are all of the requirements for using the Kindsvater-Shen eqn met ? |  | YES
Calculate the Coefficient, Ce
[15 empty] | H/P = |  | 0.2 |  | The coefficients in the equation, Ce = K4(H/P)4 + K3(H/P)3 + K2(H/P)2 + K1(H/P) + Ko are shown
[15 empty] | P/B = |  | 0.25 |  | in the table below. They were obtained by curve fitting from the graph shown above and are
used to calculate Ce as a function of H/P for each value of P/B shown on the graph.
[15 empty] | Next Lower P/B value from table at right = |  | 0.25
[15 empty] | Next Higher P/B value from table at right = |  | 0.3 |  | Source for V-notch Weir Equations and curves for Ce: U.S. Dept of the Interior,
[15 empty] | Ce for P/B = |  | 0.25 |  | Bureau of Reclamation, Water Measurement Manual, 3rd Ed, 1997 - revised 2001.
[16 empty] | equals | 0.57947 |  | ( www.usbr.gov/tsc/techreferences/mands/wmm/index.htm )
[15 empty] | Ce for P/B = |  | 0.3
[16 empty] | equals | 0.57948 |  | Coefficients for Ce Equation
[15 empty] | Ce for P/B = |  | 0.25 |  | P/B | K4 | K3 | K2 | K1 | Ko
[16 empty] | equals | 0.57947 |  | 0.1 | 0 | -0.00454 | 0.0203 | -0.0247 | 0.584
[19 empty] | 0.2 | 0 | -0.00289 | 0.0226 | -0.0237 | 0.584
[19 empty] | 0.25 | 0 | -0.00228 | 0.0241 | -0.0224 | 0.583
[15 empty] | Calculation of Flow Rate Using the Kindsvater-Shen equation |  |  |  | 0.3 | 0 | -0.00437 | 0.0323 | -0.0239 | 0.583
[19 empty] | 0.4 | 0 | 0.0252 | -0.0111 | 0.00524 | 0.578
[15 empty] | Flow Rate Over Weir, Q = | m3/s = |  | L/min | 0.5 | 0 | 0.00403 | -0.0158 | 0.00896 | 0.576
[19 empty] | 0.6 | 0 | 0.01 | -0.093 | 0.0492 | 0.571
[17 empty] | The weir is fully contracted |  | 0.7 | 0 | 0.0761 | 0.00611 | -9.83e-05 | 0.577
[19 empty] | 0.8 | 0 | 0.252 | -0.155 | 0.0645 | 0.569
[19 empty] | 0.9 | 0 | 0.417 | -0.225 | 0.0683 | 0.57
[16 empty] | Chosen | 12.8039 | l/s | 1 | 5.33 | -3.47 | 0.187 | 0.279 | 0.534
[19 empty] | 0.25 | 0 | -0.00228 | 0.0241 | -0.0224 | 0.583
[19 empty] | 0.3 | 0 | -0.00437 | 0.0323 | -0.0239 | 0.583

## 25-100 Degree V-Notch - US
Registered User: | Free Trial Version | [7 empty] | © 2025 CivilWeb
CivilWeb Consulting Engineers Ltd | Project: | [7 empty] | By: |  | Sharp-Crested Weir Calculations | [5 empty] | References and Equations
| Calculation: |  | V Notched Sharp Edged Weir Design | [7 empty] | Flow Rate Over a V-Notch Weir (25o to 100o) - S.I. Units
| Kindsvater-Shen Equation | [7 empty] | Approved: |  | (Only for fully contracted V-Notch Weirs) | [5 empty] | For discussion of sharp-crested weirs for flow measurement, see:
| Sheet Number: |  | 1 |  |  | Date:
[11 empty] | Enter values in yellow cells only. | [5 empty] | Perry's Chemical Engineers' Handbook, 8th Ed, 10.1.18 Weirs
|  | Weir Details | [7 empty] | USER INPUTS | [6 empty] | Civil Engineering Formulas, 2nd Ed, 12.20 Weirs
[11 empty] | Input Information | [5 empty] | Stormwater Collection Systems Design Handbook, 18.4 Weirs
|  | Height of V-Notch |  |  | P |  | 20 | in |  |  | Height of V-Notch
|  | Width of Channel |  |  | B |  | 10 | ft |  |  | above upstream channel invert, P = |  | 0.508 | m | . |  | Civil Engineering All-In-One PE Exam Guide: Breadth and Depth, 3rd Ed, 303.19.1 Sharp-Crested Weirs
|  | Head over Weir |  |  | H |  | 6 | in |  |  | Width of channel, B = |  | 3.048 | m
|  | Weir Opening Angle |  |  | ϴ |  | 45 | Degrees |  |  | Measured head over the weir, H = |  | 0.1524 | m
|  | Depth of Water Downstream |  |  | D |  | 12 | in |  |  | Notch Angle, q = |  | 45 | degrees
[11 empty] | Depth of water downstream of weir, D = |  | 0.3048 | m
Results
[10 empty] | GEN'L CHECK | Check on General Sharp-Crested Weir Requirements
Weir is Fully Contracted
|  | Flow Rate Over Weir |  | 83.5399 | GPM
[11 empty] | Is H > 0.06 ? | YES | Is P - D > 0.06 ? |  | YES | [6 empty] | 0.508 |  |  | m
[19 empty] | Equations Used for These Calculations |  |  | 3.048 |  |  | m
[11 empty] | The general requirements for sharp-crested weirs are met. | [10 empty] | 0.1524 |  |  | m
[17 empty] | Q = 2.36 Ce Tan(q/2) (H + k)2.5 |  |  | Q = Flow over weir in m3/s |  | 45 |  |  | Degrees
[17 empty] | (The Kindsvater-Shen equation) |  |  | H = Head over weir in m |  | 0.3048 |  |  | m
[11 empty] | Fully Contracted V-Notch Weir - 25o to 100o Angle | [8 empty] | q = angle of V-notch
[10 empty] | FULLY CONTRACTED - 20o to 100o ANGLE | [11 empty] | in | 39.3701 | m
[11 empty] | Check on Conditions Required for Fully Contracted V-Notch Weir | [5 empty] | Ce = 0.6028 - 0.0007364 q + 5.179 x 10-6 q2 |  |  |  |  | ft | 3.2808 | m
k = 0.3048(0.01456 - 0.0003401 q + 3.286 x 10-6 q2 - 1.042 x 10-8 q3)
[11 empty] | H/B = | 0.05 | Is H/B < 0.2 ? |  | YES | [6 empty] | 5.2706
[17 empty] | NOTE: These equations for Ce and k were derived by curve fitting from graphs of Ce vs q |  |  |  |  | l/s | 15.8503 | GPM
[11 empty] | Is P > 0.45 m ? | YES | Is B > 0.9 m ? |  | YES |  | and k vs q, prepared from curves in the USBR Water Measurement Manual as shown below.
General Requirements for any sharp-crested weir are: H > 0.06 m and P - D > 0.06 m
[11 empty] | B - 2HTan(q/2) = | 2.9217 | Is H < 0.38 m ? |  | YES
Requirements specifically for use of the Kindsvater-Shen equation are:
[11 empty] | Is B - 2HTan(q/2) > 2H ? | YES | Is P > 2H ? |  | YES |  |  | H/B < 0.2 | P > 0.45 m | B > 0.9 m | 0.05 m < H < 0.38 m
[11 empty] | Is this V-Notch weir fully contracted ? |  |  |  | YES |  | Also from the Water Measurement Manual: All overflow plate edges and notch point must
be at least 2 measuring heads from approach flow boundaries for a fully contracted weir.
[11 empty] | Calculation of Flow Rate Using the Kindsvater-Shen equation: | [5 empty] | Expressing this in equation form, we must have: P > 2H and B - 2HTan(q/2) > 2H
Source for Equations and Requirements: U.S. Dept of the Interior,
Bureau of Reclamation, Water Measurement Manual, 3rd Ed, 1997 - revised 2001.
( www.usbr.gov/tsc/techreferences/mands/wmm/index.htm )
[11 empty] | Eff. Discharge Coeff, Ce = | 0.58015 | Head Corr. Factor, k = |  | 0.0015118 | m | Derivation of Equations for Ce vs q and k vs q (k in ft):
[11 empty] | Flow Rate Over Weir, Q = | 0.0052706 | m3/s = | 316.2333 | L/min
[17 empty] | q, degrees | Ce
[17 empty] | 20 | 0.59
[12 empty] | . |  | . |  |  | 40 | 0.582
[11 empty] | Copyright © McGraw-Hill Global Education Holdings, LLC. All rights reserved. | [5 empty] | 60 | 0.577
[17 empty] | 80 | 0.577
[17 empty] | 100 | 0.581
[12 empty] | 5.2706 | l/s
Weir is Fully Contracted
[17 empty] | q, degrees | k, ft
[17 empty] | 20 | 0.009
[17 empty] | 40 | 0.0055
[17 empty] | 60 | 0.0038
[17 empty] | 80 | 0.003
[17 empty] | 100 | 0.003