## Cover
Registered User: | Free Trial Version | [5 empty] | © 2025 CivilWeb
Your Logo / Company Details Here | Project: | [5 empty] | By:
| Calculation: |  |  | Sharp Edge Weir Design
Approved:
| Sheet Number: |  |  | Cover Sheet | Date:
Although all care and attention has been taken to ensure that this program is accurate, CivilWeb gives no guarentee that it is error free. In no event will Civil Web accept any responsibility for any errors or omissions from the program or from the user of the program, or for any special, incedental or consequential damages whatsoever arising from use of this program.
This program should only be used by a suitably qualified Civil or Structural Engineer, and suitable efforts should be taken to verify the results.
Reverse-engineering or decompiling of this program is not allowed.
This program is registered to a single user, and should not be used by any other.
Registered User;
Free Trial Version
By using this program you confirm your understanding and agreement with the above terms and conditions.
This program remains the property of CivilWeb.
www.civilweb-spreadsheets.com
Revision Schedule
|  | Rev | Changes |  |  | Date
|  | 0 | Original |  |  | 2025-09-19

## Contracted Rectangular - Metric
Registered User: | Free Trial Version | [7 empty] | © 2021 CivilWeb
CivilWeb Consulting Engineers Ltd | Project: | [7 empty] | By: |  | Sharp-Crested Weir Calculations |  |  |  |  | References and Equations
| Calculation: |  | Contracted Rectangular Weir Design | [7 empty] | Flow Rate Over a Contracted Rectangular Weir - S.I. Units
| Francis Equation or Kindsvater-Shen Equation | [7 empty] | Approved: | [6 empty] | For discussion of sharp-crested weirs for flow measurement, see:
| Sheet Number: |  | 1 |  |  | Date: | [9 empty] | Perry's Chemical Engineers' Handbook, 8th Ed, 10.1.18 Weirs
[11 empty] | Enter values in yellow cells only. |  |  |  |  | Civil Engineering Formulas, 2nd Ed, 12.20 Weirs
|  | Weir Details | [7 empty] | USER INPUTS | [5 empty] | Stormwater Collection Systems Design Handbook, 18.4 Weirs
[11 empty] | Input Information |  |  |  |  | Civil Engineering All-In-One PE Exam Guide: Breadth and Depth, 3rd Ed, 303.19.1 Sharp-Crested Weirs
|  | Height of Weir Crest |  |  | P |  | 1 | m |  |  | Height of wier crest
|  | Width of Channel |  |  | B |  | 6 | m |  |  | above upstream channel invert, P = |  | 1 | m
|  | Width of Weir |  |  | L |  | 1 | m |  |  | Width of channel, B = |  | 6 | m
|  | Head over Weir |  |  | H |  | 0.3 | m |  |  | Length of weir, L = |  | 1 | m
|  | Depth of Water Downstream |  |  | D |  | 0.1 | m |  |  | Measured head over the weir, H = |  | 0.3 | m
[11 empty] | Depth of water downstream of weir, D = |  | 0.1 | m
[11 empty] | Number of end contractions, n = |  | 2
Results
[10 empty] | GEN'L CHECK | Check on General Sharp-Crested Weir Requirements
Weir is Fully Contracted
|  | Flow Rate Over Weir |  | 284.2023 | l/s | [11 empty] | Equations Used for These Calculations
[11 empty] | Is H > 0.06 ? | YES | Is P - D > 0.06 ? |  | YES | The Francis equation for a fully contracted rectangular weir: |  |  |  | Q = 0.415(L - 0.1nH)(2g)1/2H3/2
[16 empty] | This is: | Perry's Chemical Engineers' Handbook, 8th Ed, Eqn 10.39
[11 empty] | The general requirements for sharp-crested weirs are met. |  |  |  |  | This equation is often simplified for S.I. units to: |  |  |  | Q = 1.84(L - 0.1nH)H3/2
(note that n is the number of end contractions)
Use of this equation is subject to: (B - L)/4H > 1, P/2H > 1, H/L < 0.33
[10 empty] | FULLY CONTRACTED RECT. WEIR | Fully Contracted Rectangular Weir |  |  |  |  | General Requirements for any sharp-crested weir are: H > 0.06 m and P - D > 0.06 m
[11 empty] | Check on Whether the Weir is Fully Contracted |  |  |  |  | The Kindsvater-Carter Equation
[16 empty] | for a partially contracted rectangular weir: |  |  | Q = Ce(L + kb)(H + 0.0009)3/2
[11 empty] | First Ratio, (B - L)/4H = | 4.1667 | Is (B - L)/4H > 1? |  | YES | In addition to the general requirements,
Use of this equation is subject to: L > 0.15 m, P > 0.09 m, H/P < 2.4
[11 empty] | Second Ratio, P/2H = | 1.6667 | Is P/2H > 1? |  | YES | Ce = C1(H/P) + C2, where C1 and C2 are functions of L/B as shown in the table below.
kb is a function of L/B as shown in the graph below
[11 empty] | Third Ratio, H/L = | 0.3 | Is H/L < 0.33? |  | YES
The source for the partially contracted rectangular weir equation, the conditions for its use,
[12 empty] | Is the Weir Fully contracted? |  |  | YES | the equation and table for calculating Ce, and the graph for kb is:
U.S. Dept of the Interior, Bureau of Reclamation, Water Measurement Mannual,
[11 empty] | Calculation of Flow Rate Using the Francis equation |  |  |  |  | 3rd Ed, 1997 - revised 2001.
( www.usbr.gov/tsc/techreferences/mands/wmm/index.htm )
[11 empty] | Flow Rate Over Weir, Q = | 0.2842 | m3/s = | 17052.1368 | L/min | Curve fitting to obtain equations for
kb as a function of L/B for 0 < L/B < 0.5
and for 0.5 < L/B < 1 is shown below.
[10 empty] | PARTIALLY CONTRACTED RECTANGULAR WEIR | Partially Contracted Rectangular Weir
kb as a function of L/B (as given in Water Measurement Manual)
[11 empty] | Check on Conditions for Using the Kindsvater-Carter equation: | [5 empty] | Note that kb is given in ft by these equations. It is multiplied by 0.3048 to convert to m.
[11 empty] | Is L > 0.15 m ? | YES | Is P > 0.09 m ? | YES
[11 empty] | H/P = | 0.3 | Is H/P < 2.4 ? | YES
[11 empty] | Are all of the requirements met for using the Kindsvater-Carter equation ? |  |  |  | YES
Calculate Ce and kb
[11 empty] | H/P = | 0.3 | L/B = | 0.16667
[11 empty] | Next Lower L/B value from table below right = |  |  | L/B too low
[11 empty] | Next Higher L/B value from table below right = |  |  | L/B too low
[11 empty] | Ce for L/B = | L/B too low | equals | #N/A
[11 empty] | Ce for L/B = | L/B too low | equals | #N/A
[11 empty] | Ce for L/B = | 0.16667 | equals | #N/A
Coefficients for Ce Equation (in U.S customary units - from Water Measurement Manual)
[11 empty] | kb for L/B = | 0.16667 | equals | 0.00073626 | m | Note that Ce calculated from these equations is multiplied by (9.81/32.17)1/2 to convert to S.I. units.
[17 empty] | L/B | C1 | C2
[11 empty] | Calculation of Flow Rate Using the Kindsvater-Carter equation: | [5 empty] | 0.2 | -0.0087 | 3.152
[17 empty] | 0.4 | 0.0137 | 3.164
[11 empty] | See the results calculated with the Francis equation above. | [5 empty] | 0.5 | 0.0612 | 3.173
[17 empty] | 0.6 | 0.0995 | 3.178
[17 empty] | 0.7 | 0.1602 | 3.182
[11 empty] | Flow Rate Over Weir, Q = |  | m3/s = |  | L/min |  | 0.8 | 0.2376 | 3.189
[17 empty] | 0.9 | 0.3447 | 3.205
[17 empty] | 1 | 0.4 | 3.22
[17 empty] | L/B too low | #N/A | #N/A
[11 empty] | Copyright © McGraw-Hill Global Education Holdings, LLC. All rights reserved. | [5 empty] | L/B too low | #N/A | #N/A
Weir is Fully Contracted
[12 empty] | 284.2023 | l/s

## Contracted Rectangular - US
Registered User: | Free Trial Version | [7 empty] | © 2025 CivilWeb
CivilWeb Consulting Engineers Ltd | Project: | [7 empty] | By: |  | Sharp-Crested Weir Calculations |  |  |  |  | References and Equations
| Calculation: |  | Contracted Rectangular Weir Design | [7 empty] | Flow Rate Over a Contracted Rectangular Weir - S.I. Units
| Francis Equation or Kindsvater-Shen Equation | [7 empty] | Approved: | [6 empty] | For discussion of sharp-crested weirs for flow measurement, see:
| Sheet Number: |  | 1 |  |  | Date: | [9 empty] | Perry's Chemical Engineers' Handbook, 8th Ed, 10.1.18 Weirs
[11 empty] | Enter values in yellow cells only. |  |  |  |  | Civil Engineering Formulas, 2nd Ed, 12.20 Weirs
|  | Weir Details | [7 empty] | USER INPUTS | [5 empty] | Stormwater Collection Systems Design Handbook, 18.4 Weirs
[11 empty] | Input Information |  |  |  |  | Civil Engineering All-In-One PE Exam Guide: Breadth and Depth, 3rd Ed, 303.19.1 Sharp-Crested Weirs
|  | Height of Weir Crest |  |  | P |  | 30 | in |  |  | Height of wier crest
|  | Width of Channel |  |  | B |  | 10 | ft |  |  | above upstream channel invert, P = |  | 0.762 | m
|  | Width of Weir |  |  | L |  | 4 | ft |  |  | Width of channel, B = |  | 3.048 | m
|  | Head over Weir |  |  | H |  | 12 | in |  |  | Length of weir, L = |  | 1.2192 | m
|  | Depth of Water Downstream |  |  | D |  | 12 | in |  |  | Measured head over the weir, H = |  | 0.3048 | m | [6 empty] | 0.762 |  |  | m
[11 empty] | Depth of water downstream of weir, D = |  | 0.3048 | m | [6 empty] | 3.048 |  |  | m
[11 empty] | Number of end contractions, n = |  | 2 | [7 empty] | 1.2192 |  |  | m
|  | Results | [18 empty] | 0.3048 |  |  | m
[10 empty] | GEN'L CHECK | Check on General Sharp-Crested Weir Requirements | [9 empty] | 0.3048 |  |  | m
Weir is Fully Contracted
|  | Flow Rate Over Weir |  | 5684.2911 | GPM | [11 empty] | Equations Used for These Calculations |  |  |  | in | 39.3701 | m
[11 empty] | Is H > 0.06 ? | YES | Is P - D > 0.06 ? |  | YES | The Francis equation for a fully contracted rectangular weir: |  |  |  | Q = 0.415(L - 0.1nH)(2g)1/2H3/2 | ft | 3.2808 | m
[16 empty] | This is: | Perry's Chemical Engineers' Handbook, 8th Ed, Eqn 10.39
[11 empty] | The general requirements for sharp-crested weirs are met. |  |  |  |  | This equation is often simplified for S.I. units to: |  |  |  | Q = 1.84(L - 0.1nH)H3/2
[16 empty] | (note that n is the number of end contractions) |  |  |  |  | 358.6236 |  |  | l/s
[16 empty] | Use of this equation is subject to: (B - L)/4H > 1, P/2H > 1, H/L < 0.33 |  |  |  |  | l/s | 15.8503 | GPM
[10 empty] | FULLY CONTRACTED RECT. WEIR | Fully Contracted Rectangular Weir |  |  |  |  | General Requirements for any sharp-crested weir are: H > 0.06 m and P - D > 0.06 m
[11 empty] | Check on Whether the Weir is Fully Contracted |  |  |  |  | The Kindsvater-Carter Equation
[16 empty] | for a partially contracted rectangular weir: |  |  | Q = Ce(L + kb)(H + 0.0009)3/2
[11 empty] | First Ratio, (B - L)/4H = | 1.5 | Is (B - L)/4H > 1? |  | YES | In addition to the general requirements,
Use of this equation is subject to: L > 0.15 m, P > 0.09 m, H/P < 2.4
[11 empty] | Second Ratio, P/2H = | 1.25 | Is P/2H > 1? |  | YES | Ce = C1(H/P) + C2, where C1 and C2 are functions of L/B as shown in the table below.
kb is a function of L/B as shown in the graph below
[11 empty] | Third Ratio, H/L = | 0.25 | Is H/L < 0.33? |  | YES
The source for the partially contracted rectangular weir equation, the conditions for its use,
[12 empty] | Is the Weir Fully contracted? |  |  | YES | the equation and table for calculating Ce, and the graph for kb is:
U.S. Dept of the Interior, Bureau of Reclamation, Water Measurement Mannual,
[11 empty] | Calculation of Flow Rate Using the Francis equation |  |  |  |  | 3rd Ed, 1997 - revised 2001.
( www.usbr.gov/tsc/techreferences/mands/wmm/index.htm )
[11 empty] | Flow Rate Over Weir, Q = | 0.35862 | m3/s = | 21517.414 | L/min | Curve fitting to obtain equations for
kb as a function of L/B for 0 < L/B < 0.5
and for 0.5 < L/B < 1 is shown below.
[10 empty] | PARTIALLY CONTRACTED RECTANGULAR WEIR | Partially Contracted Rectangular Weir
kb as a function of L/B (as given in Water Measurement Manual)
[11 empty] | Check on Conditions for Using the Kindsvater-Carter equation: | [5 empty] | Note that kb is given in ft by these equations. It is multiplied by 0.3048 to convert to m.
[11 empty] | Is L > 0.15 m ? | YES | Is P > 0.09 m ? | YES
[11 empty] | H/P = | 0.4 | Is H/P < 2.4 ? | YES
[11 empty] | Are all of the requirements met for using the Kindsvater-Carter equation ? |  |  |  | YES
Calculate Ce and kb
[11 empty] | H/P = | 0.4 | L/B = | 0.4
[11 empty] | Next Lower L/B value from table below right = |  |  | 0.4
[11 empty] | Next Higher L/B value from table below right = |  |  | 0.5
[11 empty] | Ce for L/B = | 0.4 | equals | 1.7502
[11 empty] | Ce for L/B = | 0.5 | equals | 1.7522
[11 empty] | Ce for L/B = | 0.4 | equals | 1.7502
Coefficients for Ce Equation (in U.S customary units - from Water Measurement Manual)
[11 empty] | kb for L/B = | 0.4 | equals | 0.00083796 | m | Note that Ce calculated from these equations is multiplied by (9.81/32.17)1/2 to convert to S.I. units.
[17 empty] | L/B | C1 | C2
[11 empty] | Calculation of Flow Rate Using the Kindsvater-Carter equation: | [5 empty] | 0.2 | -0.0087 | 3.152
[17 empty] | 0.4 | 0.0137 | 3.164
[11 empty] | See the results calculated with the Francis equation above. | [5 empty] | 0.5 | 0.0612 | 3.173
[17 empty] | 0.6 | 0.0995 | 3.178
[17 empty] | 0.7 | 0.1602 | 3.182
[11 empty] | Flow Rate Over Weir, Q = |  | m3/s = |  | L/min |  | 0.8 | 0.2376 | 3.189
[17 empty] | 0.9 | 0.3447 | 3.205
[17 empty] | 1 | 0.4 | 3.22
[17 empty] | 0.4 | 0.0137 | 3.164
[11 empty] | Copyright © McGraw-Hill Global Education Holdings, LLC. All rights reserved. | [5 empty] | 0.5 | 0.0612 | 3.173
Weir is Fully Contracted
[12 empty] | 358.6236 | l/s