## Cover
Registered User: | Free Trial Version | [5 empty] | © 2025 CivilWeb
Your Logo / Company Details Here | Project: | [5 empty] | By:
| Calculation: |  |  | Suppressed Rectangular Weir Design
| Francis Equation or Kindsvater-Shen Equation | [5 empty] | Approved:
| Sheet Number: |  |  | Cover Sheet | Date:
Although all care and attention has been taken to ensure that this program is accurate, CivilWeb gives no guarentee that it is error free. In no event will Civil Web accept any responsibility for any errors or omissions from the program or from the user of the program, or for any special, incedental or consequential damages whatsoever arising from use of this program.
This program should only be used by a suitably qualified Civil or Structural Engineer, and suitable efforts should be taken to verify the results.
Reverse-engineering or decompiling of this program is not allowed.
This program is registered to a single user, and should not be used by any other.
Registered User;
Free Trial Version
By using this program you confirm your understanding and agreement with the above terms and conditions.
This program remains the property of CivilWeb.
www.civilweb-spreadsheets.com
Revision Schedule
|  | Rev | Changes |  |  | Date
|  | 0 | Original |  |  | 2025-09-19

## Suppressed Rectangular - Metric
Registered User: | Free Trial Version | [7 empty] | © 2021 CivilWeb
CivilWeb Consulting Engineers Ltd | Project: | [7 empty] | By: |  | Sharp-Crested Weir Calculations |  |  |  |  | References and Equations
| Calculation: |  | Suppressed Rectangular Weir Design | [7 empty] | Flow Rate Over a Suppressed Rectangular Weir - S.I. Units
| Francis Equation or Kindsvater-Shen Equation | [7 empty] | Approved: | [6 empty] | For discussion of sharp-crested weirs for flow measurement, see:
| Sheet Number: |  | 1 |  |  | Date:
[10 empty] | USER INPUTS | Enter values in yellow cells only. |  |  |  |  | Perry's Chemical Engineers' Handbook, 8th Ed, 10.1.18 Weirs
|  | Weir Details | [13 empty] | Civil Engineering Formulas, 2nd Ed, 12.20 Weirs
[11 empty] | Input Information |  |  |  |  | Stormwater Collection Systems Design Handbook, 18.4 Weirs
|  | Height of Weir Crest |  |  | P |  | 0.9 | m |  |  | Height of wier crest |  |  |  |  | Civil Engineering All-In-One PE Exam Guide: Breadth and Depth, 3rd Ed, 303.19.1 Sharp-Crested Weirs
|  | Width of Channel |  |  | B |  | 4 | m |  |  | above upstream channel invert, P = |  | 0.9 | m
|  | Head over Weir |  |  | H |  | 0.1 | m |  |  | Width of channel (= weir length, L), B = |  | 4 | m
|  | Depth of Water Downstream |  |  | D |  | 0 | m |  |  | Measured head over the weir, H = |  | 0.1 | m
[11 empty] | Depth of water downstream of weir, D = |  | 0 | m
Results
[10 empty] | GEN'L CHECK | Check on General Sharp-Crested Weir Requirements
Francis Equation Can Be Used
|  | Flow Rate Over Weir |  | 232.7436 | l/s
[11 empty] | Is H > 0.06 ? | YES | Is P - D > 0.06 ? |  | YES
[11 empty] | The general requirements for sharp-crested weirs are met. | [5 empty] | Equations Used for These Calculations
For a suppressed rectangular weir with H/P < 0.33 and H/B < 0.33,
[11 empty] | Flow Rate Calculation |  |  |  |  | the Francis equation is: Q = 1.84 B H3/2
[10 empty] | FLOW RATE CALCULATION | [5 empty] | This is the S.I. version of:
[11 empty] | Check on Whether the Francis Equation May Be Used | [5 empty] | Stormwater Collection Systems Design Handbook, Eqn 18.6
and it is the S.I. version of equation 7-5 in: U.S. Department of the Interior,
[11 empty] | First Ratio, H/P = | 0.11111 | Is H/P < 0.33? |  | YES | Bureau of Reclamation, Water Measurement Manual, 3rd Ed, 1997 - revised 2001.
[11 empty] | Second Ratio, H/B = | 0.025 | Is H/B < 0.33? |  | YES | ( www.usbr.gov/tsc/techreferences/mands/wmm/index.htm )
[11 empty] | Are the Conditions for Using the Francis Equation Met? |  |  |  | YES | If H/P > 0.33 or H/B > 0.33, then the general Kindsvater-Carter equation should be used:
The general Kindsvater-Carter Equation for a suppressed rectangular weir is:
Check on Whether the General Kindsvater-Carter Equation May Be Used
Q = [0.075(H/P) + 0.602](2/3)[(2g)1/2](L - 0.001)(H + 0.001)3/2
[11 empty] | Is L > 0.15 m? | YES | Is H/P < 2.4? |  | YES | Note that for S.I. units with g = 9.81 m/s2, this equation simplifies to:
[11 empty] | Is P > 0.09 m? | YES |  |  |  |  | Q = [0.22(H/P) + 1.78](L - 0.001)(H + 0.001)3/2
.
[11 empty] | Are the Conditions for the General Kindsvater-Carter Equation Met? |  |  |  | YES | In addition to the requirements for the Francis equation and the Kinsvater-Carter
equation noted above, general requirements for any sharp-crested weir are:
H > 0.06 m and P - D > 0.06 m
Calculation of Flow Rate
Francis Equation Can Be Used
[11 empty] | Flow Rate for given input data, Q = |  | 0.23274 | m3/s
[13 empty] | 13964.6181 | L/min
Copyright © McGraw-Hill Global Education Holdings, LLC. All rights reserved.

## Suppressed Rectangular - US
Registered User: | Free Trial Version | [7 empty] | © 2025 CivilWeb
CivilWeb Consulting Engineers Ltd | Project: | [7 empty] | By: |  | Sharp-Crested Weir Calculations |  |  |  |  | References and Equations
| Calculation: |  | Suppressed Rectangular Weir Design | [7 empty] | Flow Rate Over a Suppressed Rectangular Weir - S.I. Units
| Francis Equation or Kindsvater-Shen Equation | [7 empty] | Approved: | [6 empty] | For discussion of sharp-crested weirs for flow measurement, see:
| Sheet Number: |  | 1 |  |  | Date:
[10 empty] | USER INPUTS | Enter values in yellow cells only. |  |  |  |  | Perry's Chemical Engineers' Handbook, 8th Ed, 10.1.18 Weirs
|  | Weir Details | [13 empty] | Civil Engineering Formulas, 2nd Ed, 12.20 Weirs
[11 empty] | Input Information |  |  |  |  | Stormwater Collection Systems Design Handbook, 18.4 Weirs
|  | Height of Weir Crest |  |  | P |  | 30 | in |  |  | Height of wier crest |  |  |  |  | Civil Engineering All-In-One PE Exam Guide: Breadth and Depth, 3rd Ed, 303.19.1 Sharp-Crested Weirs
|  | Width of Channel |  |  | B |  | 10 | ft |  |  | above upstream channel invert, P = |  | 0.762 | m
|  | Head over Weir |  |  | H |  | 6 | in |  |  | Width of channel (= weir length, L), B = |  | 3.048 | m
|  | Depth of Water Downstream |  |  | D |  | 12 | in |  |  | Measured head over the weir, H = |  | 0.1524 | m
[11 empty] | Depth of water downstream of weir, D = |  | 0.3048 | m
[19 empty] | 0.762 |  |  | m
|  | Results | [16 empty] | 3.048 |  |  | m
[10 empty] | GEN'L CHECK | Check on General Sharp-Crested Weir Requirements | [7 empty] | 0.1524 |  |  | m
|  | Francis Equation Can Be Used | [16 empty] | 0.3048 |  |  | m
|  | Flow Rate Over Weir |  | 5288.6853 | GPM
[11 empty] | Is H > 0.06 ? | YES | Is P - D > 0.06 ? |  | YES |  |  |  | in | 39.3701 | m
[19 empty] | ft | 3.2808 | m
[11 empty] | The general requirements for sharp-crested weirs are met. | [5 empty] | Equations Used for These Calculations
[16 empty] | For a suppressed rectangular weir with H/P < 0.33 and H/B < 0.33, |  |  | 333.6647 |  |  | l/s
[11 empty] | Flow Rate Calculation |  |  |  |  | the Francis equation is: Q = 1.84 B H3/2 |  |  | l/s | 15.8503 | GPM
[10 empty] | FLOW RATE CALCULATION | [5 empty] | This is the S.I. version of:
[11 empty] | Check on Whether the Francis Equation May Be Used | [5 empty] | Stormwater Collection Systems Design Handbook, Eqn 18.6
and it is the S.I. version of equation 7-5 in: U.S. Department of the Interior,
[11 empty] | First Ratio, H/P = | 0.2 | Is H/P < 0.33? |  | YES | Bureau of Reclamation, Water Measurement Manual, 3rd Ed, 1997 - revised 2001.
[11 empty] | Second Ratio, H/B = | 0.05 | Is H/B < 0.33? |  | YES | ( www.usbr.gov/tsc/techreferences/mands/wmm/index.htm )
[11 empty] | Are the Conditions for Using the Francis Equation Met? |  |  |  | YES | If H/P > 0.33 or H/B > 0.33, then the general Kindsvater-Carter equation should be used:
The general Kindsvater-Carter Equation for a suppressed rectangular weir is:
Check on Whether the General Kindsvater-Carter Equation May Be Used
Q = [0.075(H/P) + 0.602](2/3)[(2g)1/2](L - 0.001)(H + 0.001)3/2
[11 empty] | Is L > 0.15 m? | YES | Is H/P < 2.4? |  | YES | Note that for S.I. units with g = 9.81 m/s2, this equation simplifies to:
[11 empty] | Is P > 0.09 m? | YES |  |  |  |  | Q = [0.22(H/P) + 1.78](L - 0.001)(H + 0.001)3/2
.
[11 empty] | Are the Conditions for the General Kindsvater-Carter Equation Met? |  |  |  | YES | In addition to the requirements for the Francis equation and the Kinsvater-Carter
equation noted above, general requirements for any sharp-crested weir are:
H > 0.06 m and P - D > 0.06 m
Calculation of Flow Rate
Francis Equation Can Be Used
[11 empty] | Flow Rate for given input data, Q = |  | 0.33366 | m3/s
[13 empty] | 20019.8808 | L/min
Copyright © McGraw-Hill Global Education Holdings, LLC. All rights reserved.