## Cover
Registered User: | Free Trial Version | [5 empty] | © 2025 CivilWeb
Your Logo / Company Details Here | Project: | [5 empty] | By:
| Calculation: |  |  | Trapezoidal/Cipoletti Weir Calculator
Approved:
| Sheet Number: |  |  | Cover Sheet | Date:
Although all care and attention has been taken to ensure that this program is accurate, CivilWeb gives no guarentee that it is error free. In no event will Civil Web accept any responsibility for any errors or omissions from the program or from the user of the program, or for any special, incedental or consequential damages whatsoever arising from use of this program.
This program should only be used by a suitably qualified Civil or Structural Engineer, and suitable efforts should be taken to verify the results.
Reverse-engineering or decompiling of this program is not allowed.
This program is registered to a single user, and should not be used by any other.
Registered User;
Free Trial Version
By using this program you confirm your understanding and agreement with the above terms and conditions.
This program remains the property of CivilWeb.
www.civilweb-spreadsheets.com
Revision Schedule
|  | Rev | Changes |  |  | Date
|  | 0 | Original |  |  | 2025-09-19

## Cipoletti - Metric
Registered User: | Free Trial Version | [7 empty] | © 2021 CivilWeb
CivilWeb Consulting Engineers Ltd | Project: | [7 empty] | By:
| Calculation: |  | Trapezoidal/Cipoletti Weir Calculator | [6 empty] | Length | 3.2808 | ft
[9 empty] | Approved: | Height | 0.98425 | ft
| Sheet Number: |  | 1 |  |  | Date:
[10 empty] | Flow Rate | 10.6988 | cfs
Weir Details
|  | Length of Weir Base |  |  | B |  | 1 | m
|  | Head Height over Weir |  |  | H |  | 0.3 | m
Results
|  | Flow Rate Over Weir |  | 302.9567 | l/s

## Cipoletti - US
Registered User: | Free Trial Version | [7 empty] | © 2021 CivilWeb
CivilWeb Consulting Engineers Ltd | Project: | [7 empty] | By:
| Calculation: |  | Trapezoidal/Cipoletti Weir Calculator | [6 empty] | Length | 4 | ft
[9 empty] | Approved: | Height | 1 | ft
| Sheet Number: |  | 1 |  |  | Date:
[10 empty] | Flow Rate | 13.2848 | cfs
Weir Details
|  | Length of Weir Base |  |  | B |  | 4 | ft
|  | Head Height over Weir |  |  | H |  | 1 | ft
Results
|  | Flow Rate Over Weir |  | 5962.6288 | GPM