## Cover
Registered User: | Free Trial Version | [5 empty] | © 2025 CivilWeb
Your Logo / Company Details Here | Project: | [5 empty] | By:
| Calculation: |  |  | Parshall Flume
Approved:
| Sheet Number: |  |  | Cover Sheet | Date:
Although all care and attention has been taken to ensure that this program is accurate, CivilWeb gives no guarentee that it is error free. In no event will Civil Web accept any responsibility for any errors or omissions from the program or from the user of the program, or for any special, incedental or consequential damages whatsoever arising from use of this program.
This program should only be used by a suitably qualified Civil or Structural Engineer, and suitable efforts should be taken to verify the results.
Reverse-engineering or decompiling of this program is not allowed.
This program is registered to a single user, and should not be used by any other.
Registered User;
Free Trial Version
By using this program you confirm your understanding and agreement with the above terms and conditions.
This program remains the property of CivilWeb.
www.civilweb-spreadsheets.com
Revision Schedule
|  | Rev | Changes |  |  | Date
|  | 0 | Original |  |  | 2025-09-19

## Parshall Flume - Metric
Registered User: | Free Trial Version | [7 empty] | © 2021 CivilWeb
CivilWeb Consulting Engineers Ltd | Project: | [7 empty] | By:
| Calculation: |  | Parshall Flume | [6 empty] | Throat Width | 150 | mm |  |  | in
[9 empty] | Approved: | Height | 1 | m |  | 3.2808 | ft
| Sheet Number: |  | 1 |  |  | Date:
[10 empty] | Flow Rate | 381.2137 | l/s |  | 13.4624 | cfs
Weir Details
|  | Throat Width |  |  | W |  | 150 | mm
|  | Height |  |  | H |  | 1 | m
[13 empty] | 75 | 6.2336
|  | Results | [10 empty] | 150 | 13.4624
[13 empty] | 225 | 18.9058
|  | Flow Rate Over Weir |  | 381.2137 | l/s | [7 empty] | 300 | 24.91

## Parshall Flume - US
Registered User: | Free Trial Version | [7 empty] | © 2021 CivilWeb
CivilWeb Consulting Engineers Ltd | Project: | [7 empty] | By:
| Calculation: |  | Parshall Flume | [6 empty] | Throat Width | 6 | in
[9 empty] | Approved: | Height | 1 | ft
| Sheet Number: |  | 1 |  |  | Date: | [6 empty] | 3 | 0.992
[10 empty] | Flow Rate | 2.06 | cfs | 6 | 2.06
|  | Weir Details | [10 empty] | 9 | 3.07
[13 empty] | 12 | 3.95
|  | Throat Width |  |  | W |  | 6 | in
|  | Height |  |  | H |  | 1 | ft
Results
|  | Flow Rate Over Weir |  | 924.5922 | GPM